## AEOData
aeo | reference year | technology | year available | Size (MW) | overnight cost FOAK ($/KW) | overnight cost NOAK ($/KW) | Fixed OM ($/KW) | Variable OM ($/thousand KWh) | heatrate (FOAK Btu/KWh) | heatrate (NOAK Btu/KWh) | Constrution Lead Time | $year
1996 | 1995 | Pulverized Coal (scrubbed) | 2000 | 400 | 1190 | 1190 | 40.5 | 1.9 | 9961 | 8142 | 4 | 1987
1996 | 1995 | Advanced Coal (IGCC) | 2000 | 380 | 1008 | 1008 | 39.4 | 1 | 8730 | 7582 | NA | 1987
1996 | 1995 | Oil/Gas Steam | 1990 | 300 | 752 | 752 | 5.3 | 5.2 | 9477 | 9477 | NA | 1987
1996 | 1995 | Conventional Combined Cycle (oil/gas) | 1999 | 250 | 344 | 344 | 22.8 | 0.4 | 7900 | 6842 | NA | 1987
1996 | 1995 | Advanced CC | 1999 | 400 | 332 | 332 | 21 | 0.4 | 7300 | 5687 | NA | 1987
1996 | 1995 | Combustion Turbine | 1990 | 160 | 275 | 275 | 9.4 | 0.1 | 11900 | 10663 | NA | 1987
1996 | 1995 | Advanced CT | 1990 | 120 | 600 | 600 | 26.7 | 0.5 | 9000 | 7935 | NA | 1987
1996 | 1995 | Fuel Cell | 2000 | 10 | 1071 | 1071 | 17.9 | 0.3 | 6450 | 5687 | NA | 1987
1996 | 1995 | Hydropower | 2010 | 500 | 2176 | 2176 | 10.2 | 3.2 | 10338 | 10338 | 4 | 1987
1996 | 1995 | Geothermal | 2010 | 50 | 2337 | 2337 | 64.6 | 0 | 32391 | 32391 | 4 | 1987
1996 | 1995 | Biomass | 2010 | 100 | 1962 | 1962 | 67.9 | 15.1 | NA | NA | NA | 1987
1996 | 1995 | MSW | 2010 | 30 | 5456 | 5456 | 12.8 | 0 | 16377 | 16377 | 1 | 1987
1996 | 1995 | Solar Thermal | 2010 | 100 | 1660 | 1660 | 19.8 | 0 | 10280 | 10280 | 3 | 1987
1996 | 1995 | Wind | 2010 | 50 | 792 | 792 | 20.9 | 0 | 10280 | 10280 | 3 | 1987
1996 | 1995 | Solar PV | 2010 | 5 | 2657 | 2657 | 5.1 | 0 | 10280 | 10280 | 2 | 1987
1997 | 1996 | Pulverized Coal (scrubbed) | 2000 | 400 | 1430 | 1430 | 34.2 | 2.4 | 9961 | 9463 | 4 | 1995
1997 | 1996 | Advanced Coal (IGCC) | 2000 | 380 | 2159 | 1500 | 50.7 | 1.3 | 8730 | 7582 | 4 | 1995
1997 | 1996 | Oil/Gas Steam | 1996 | 300 | 968 | 968 | 29.3 | 0.5 | 9500 | 9500 | 1 | 1995
1997 | 1996 | Conventional Combined Cycle (oil/gas) | 1998 | 250 | 430 | 430 | 29.4 | 0.5 | 8030 | 7000 | 4 | 1995
1997 | 1996 | Advanced CC | 2000 | 400 | 620 | 430 | 27 | 0.5 | 6985 | 5700 | 4 | 1995
1997 | 1996 | Combustion Turbine | 1996 | 160 | 353 | 353 | 12.1 | 0.1 | 11900 | 9700 | 3 | 1995
1997 | 1996 | Advanced CT | 1999 | 120 | 563 | 391 | 17.2 | 0.5 | 9700 | 7500 | 3 | 1995
1997 | 1996 | Fuel Cell | 2003 | 10 | 2247 | 1406 | 14.1 | 2 | 6000 | 5500 | 3 | 1995
1997 | 1996 | Advanced Nuclear | 2005 | 1300 | 2534 | 1513 | 53.7 | 0.4 | 10400 | 10400 | 4 | 1995
1997 | 1996 | Biomass | 2000 | 100 | 2657 | 1744 | 67 | 2.2 | 8979 | 8077 | 4 | 1995
1997 | 1996 | Geothermal | 1996 | 50 | 1977 | 1977 | 93.4 | 0 | 32391 | 32391 | 4 | 1995
1997 | 1996 | MSW | 1996 | 30 | 6252 | 6252 | 16.7 | 0 | 16377 | 16377 | 1 | 1995
1997 | 1996 | Solar Thermal | 1999 | 100 | 2836 | 1865 | 25.6 | 0 | 10280 | 10280 | 3 | 1995
1997 | 1996 | Solar PV | 1999 | 5 | 3336 | 2332 | 6.7 | 0 | 10280 | 10280 | 2 | 1995
1997 | 1996 | Wind | 1996 | 50 | 929 | 726 | 27.4 | 0 | 10280 | 10280 | 3 | 1996
1998 | 1997 | Pulverized Coal (scrubbed) | 2000 | 400 | 1079 | 1079 | 22.5 | 3.25 | 9585 | 9087 | 4 | 1996
1998 | 1997 | Advanced Coal (IGCC) | 2000 | 380 | 1833 | 1206 | 24.2 | 1.87 | 8470 | 7308 | 4 | 1996
1998 | 1997 | Oil/Gas Steam | 1996 | 300 | 991 | 991 | 30 | 0.5 | 9500 | 9500 | 2 | 1996
1998 | 1997 | Conventional Combined Cycle (oil/gas) | 1998 | 250 | 440 | 440 | 15 | 2 | 8030 | 7000 | 3 | 1996
1998 | 1997 | Advanced CC | 1999 | 400 | 572 | 400 | 13.8 | 0.5 | 6985 | 6350 | 3 | 1996
1998 | 1997 | Combustion Turbine | 1996 | 160 | 325 | 325 | 4 | 5 | 11900 | 10600 | 2 | 1996
1998 | 1997 | Advanced CT | 1998 | 120 | 458 | 320 | 5.7 | 0.5 | 9700 | 8000 | 2 | 1996
1998 | 1997 | Fuel Cell | 1998 | 10 | 2189 | 1440 | 14.4 | 2 | 6000 | 5361 | 2 | 1996
1998 | 1997 | Advanced Nuclear | 2005 | 1300 | 2356 | 1550 | 55 | 0.4 | 10400 | 10400 | 5 | 1996
1998 | 1997 | Biomass | 2000 | 100 | 2243 | 1476 | 43 | 5.2 | 8911 | 8224 | 4 | 1996
1998 | 1997 | Geothermal | 1996 | 50 | 2025 | 2025 | 95.7 | 0 | 32391 | 32391 | 4 | 1996
1998 | 1997 | MSW | 1996 | 30 | 6403 | 5289 | 0 | 5.4 | 16000 | 16000 | 1 | 1996
1998 | 1997 | Solar Thermal | 1999 | 100 | 2903 | 1910 | 46 | 0 | 10280 | 10280 | 3 | 1996
1998 | 1997 | Solar PV | 1999 | 5 | 4556 | 3185 | 9.7 | 0 | 10280 | 10280 | 2 | 1996
1998 | 1997 | Wind | 1996 | 50 | 1235 | 965 | 25.6 | 0 | 10280 | 10280 | 3 | 1996
1999 | 1998 | Pulverized Coal (scrubbed) | 1997 | 400 | 1093 | 1093 | 23.03 | 3.33 | 9585 | 9087 | 4 | 1997
1999 | 1998 | Advanced Coal (IGCC) | 1997 | 428 | 1606 | 1091 | 32.13 | 0.79 | 8470 | 6968 | 4 | 1997
1999 | 1998 | Oil/Gas Steam | 1997 | 300 | 1004 | 1004 | 30.7 | 0.51 | 9500 | 9500 | 2 | 1997
1999 | 1998 | Conventional Combined Cycle (oil/gas) | 1997 | 250 | 445 | 445 | 15.35 | 0.51 | 8030 | 7000 | 3 | 1997
1999 | 1998 | Advanced CC | 1997 | 400 | 575 | 405 | 14.23 | 0.51 | 6985 | 6350 | 3 | 1997
1999 | 1998 | Combustion Turbine | 1998 | 160 | 329 | 329 | 6.35 | 0.1 | 11900 | 10600 | 2 | 1997
1999 | 1998 | Advanced CT | 1997 | 120 | 461 | 325 | 9.01 | 0.1 | 9700 | 8000 | 2 | 1997
1999 | 1998 | Fuel Cell | 2001 | 10 | 2146 | 1458 | 14.74 | 2.05 | 6000 | 5361 | 2 | 1997
1999 | 1998 | Advanced Nuclear | 2001 | 600 | 2371 | 1570 | 56.29 | 0.41 | 10400 | 10400 | 4 | 1997
1999 | 1998 | Biomass | 2001 | 100 | 2205 | 1448 | 44 | 5.32 | 9224 | 8291 | 4 | 1997
1999 | 1998 | MSW | 1996 | 30 | 5892 | 5892 | 0 | 5.53 | 16000 | 16000 | 1 | 1997
1999 | 1998 | Geothermal | 1997 | 50 | 1831 | 1831 | 85.9 | 0 | 32391 | 32391 | 4 | 1997
1999 | 1998 | Wind | 1997 | 50 | 1109 | 776 | 25.92 | 0 | 10280 | 10280 | 3 | 1997
1999 | 1998 | Solar Thermal | 1997 | 100 | 2904 | 1907 | 46.58 | 0 | 10280 | 10280 | 3 | 1997
1999 | 1998 | Solar PV | 1998 | 5 | 4162 | 2903 | 9.82 | 0 | 10280 | 10280 | 2 | 1997
2000 | 1999 | Pulverized Coal (scrubbed) | 1997 | 400 | 1102 | 1102 | 23.03 | 3.33 | 9585 | 9087 | 4 | 1998
2000 | 1999 | Advanced Coal (IGCC) | 1997 | 428 | 1315 | 1315 | 32.13 | 0.79 | 8470 | 6986 | 4 | 1998
2000 | 1999 | Oil/Gas Steam | 1997 | 300 | 1012 | 1012 | 30.7 | 0.51 | 9500 | 9500 | 2 | 1998
2000 | 1999 | Conventional Combined Cycle (oil/gas) | 1997 | 250 | 449 | 449 | 15.35 | 0.51 | 8030 | 7000 | 3 | 1998
2000 | 1999 | Advanced CC | 1997 | 400 | 580 | 580 | 14.23 | 0.51 | 6985 | 6350 | 3 | 1998
2000 | 1999 | Combustion Turbine | 1998 | 160 | 332 | 332 | 6.35 | 0.1 | 11900 | 10600 | 2 | 1998
2000 | 1999 | Advanced CT | 1997 | 120 | 465 | 465 | 9.01 | 0.1 | 9700 | 8000 | 2 | 1998
2000 | 1999 | Fuel Cell | 2001 | 10 | 2163 | 2163 | 14.74 | 2.05 | 6000 | 5361 | 2 | 1998
2000 | 1999 | Advanced Nuclear | 2001 | 600 | 2390 | 2390 | 56.29 | 0.41 | 10400 | 10400 | 4 | 1998
2000 | 1999 | Biomass | 2001 | 100 | 1877 | 1877 | 44 | 5.32 | 9224 | 8291 | 4 | 1998
2000 | 1999 | MSW | 1996 | 30 | 4424 | 4424 | 0 | 5.53 | 16000 | 16000 | 1 | 1998
2000 | 1999 | Geothermal | 1997 | 50 | 1621 | 1621 | 85.9 | 0 | 32391 | 32391 | 4 | 1998
2000 | 1999 | Wind | 1997 | 50 | 993 | 993 | 25.92 | 0 | 10280 | 10280 | 3 | 1998
2000 | 1999 | Solar Thermal | 1997 | 100 | 3059 | 3059 | 46.58 | 0 | 10280 | 10280 | 3 | 1998
2000 | 1999 | Solar PV | 1998 | 5 | 4836 | 4836 | 9.82 | 0 | 10280 | 10280 | 2 | 1998
2001 | 2000 | Pulverized Coal (scrubbed) | 2005 | 400 | 1092 | 1092 | 22.85 | 3.3 | 9419 | 9087 | 4 | 1999
2001 | 2000 | Advanced Coal (IGCC) | 2005 | 428 | 1306 | 1306 | 31.89 | 0.78 | 7969 | 6968 | 4 | 1999
2001 | 2000 | Conventional Combined Cycle (oil/gas) | 2004 | 250 | 445 | 445 | 15.24 | 0.51 | 7687 | 7000 | 3 | 1999
2001 | 2000 | Advanced CC | 2004 | 400 | 576 | 576 | 14.12 | 0.51 | 6927 | 6350 | 3 | 1999
2001 | 2000 | Combustion Turbine | 2003 | 160 | 331 | 331 | 6.3 | 0.1 | 11467 | 10600 | 2 | 1999
2001 | 2000 | Advanced CT | 2003 | 120 | 462 | 462 | 8.94 | 0.1 | 9133 | 8000 | 2 | 1999
2001 | 2000 | Fuel Cell | 2004 | 10 | 2041 | 2041 | 14.63 | 2.03 | 5787 | 5361 | 3 | 1999
2001 | 2000 | Advanced Nuclear | 2005 | 600 | 2188 | 2188 | 55.86 | 0.41 | 10400 | 10400 | 4 | 1999
2001 | 2000 | Distributed Generation (base) | 2004 | 2 | 608 | 608 | 3.92 | 14.75 | 10991 | 9210 | 3 | 1999
2001 | 2000 | Distributed Generation (peak) | 2003 | 1 | 546 | 546 | 12.26 | 22.55 | 10620 | 10500 | 2 | 1999
2001 | 2000 | Biomass | 2005 | 100 | 1723 | 1723 | 43.88 | 2.83 | 8911 | 8911 | 4 | 1999
2001 | 2000 | MSW | 2004 | 30 | 1395 | 1395 | 94.01 | 0.01 | 13648 | 13648 | 3 | 1999
2001 | 2000 | Geothermal | 2005 | 50 | 1708 | 1708 | 70.69 | 0 | 31241 | 30862 | 4 | 1999
2001 | 2000 | Wind | 2004 | 50 | 983 | 983 | 26 | 0 | 10280 | 10280 | 3 | 1999
2001 | 2000 | Solar Thermal | 2004 | 100 | 2946 | 2946 | 46.72 | 0 | 10280 | 10280 | 3 | 1999
2001 | 2000 | Solar PV | 2003 | 5 | 4252 | 4252 | 9.85 | 0 | 10280 | 10280 | 2 | 1999
2002 | 2001 | Pulverized Coal (scrubbed) | 2005 | 400 | 1119 | 1119 | 23.41 | 3.38 | 9386 | 9087 | 4 | 2000
2002 | 2001 | Advanced Coal (IGCC) | 2005 | 428 | 1338 | 1338 | 32.67 | 0.8 | 7869 | 6968 | 4 | 2000
2002 | 2001 | Conventional Combined Cycle (oil/gas) | 2004 | 250 | 456 | 456 | 15.61 | 0.52 | 7618 | 7000 | 3 | 2000
2002 | 2001 | Advanced CC | 2004 | 400 | 590 | 590 | 14.46 | 0.52 | 6870 | 6350 | 3 | 2000
2002 | 2001 | Combustion Turbine | 2002 | 160 | 339 | 339 | 6.45 | 0.1 | 11380 | 10600 | 2 | 2000
2002 | 2001 | Advanced CT | 2003 | 120 | 474 | 474 | 9.16 | 0.1 | 9020 | 8000 | 2 | 2000
2002 | 2001 | Fuel Cell | 2004 | 10 | 2091 | 2091 | 14.98 | 2.08 | 5744 | 5361 | 3 | 2000
2002 | 2001 | Advanced Nuclear | 2005 | 600 | 2144 | 2144 | 57.23 | 0.42 | 10400 | 10400 | 4 | 2000
2002 | 2001 | Distributed Generation (base) | 2004 | 2 | 623 | 623 | 4.02 | 15.11 | 10991 | 9210 | 3 | 2000
2002 | 2001 | Distributed Generation (peak) | 2003 | 1 | 559 | 559 | 12.56 | 23.1 | 10620 | 10500 | 2 | 2000
2002 | 2001 | Biomass | 2005 | 100 | 1725 | 1725 | 44.95 | 2.9 | 8911 | 8911 | 4 | 2000
2002 | 2001 | MSW | 2004 | 30 | 1429 | 1429 | 96.31 | 0.01 | 13648 | 13648 | 3 | 2000
2002 | 2001 | Geothermal | 2006 | 50 | 1746 | 1746 | 70.07 | 0 | 32173 | 32173 | 4 | 2000
2002 | 2001 | Wind | 2004 | 50 | 982 | 982 | 25.54 | 0 | 10280 | 10280 | 3 | 2000
2002 | 2001 | Solar Thermal | 2004 | 100 | 2539 | 2539 | 47.87 | 0 | 10280 | 10280 | 3 | 2000
2002 | 2001 | Solar PV | 2003 | 5 | 3831 | 3831 | 9.85 | 0 | 10280 | 10280 | 2 | 2000
2003 | 2002 | Pulverized Coal (scrubbed) | 2006 | 600 | 1154 | 1154 | 24.52 | 3.07 | 9000 | 8600 | 4 | 2001
2003 | 2002 | Advanced Coal (IGCC) | 2006 | 550 | 1367 | 1367 | 33.72 | 2.04 | 8000 | 7200 | 4 | 2001
2003 | 2002 | Conventional Combined Cycle (oil/gas) | 2005 | 250 | 536 | 536 | 12.26 | 2.04 | 7500 | 7000 | 3 | 2001
2003 | 2002 | Advanced CC | 2005 | 400 | 608 | 608 | 10.22 | 2.04 | 7000 | 6350 | 3 | 2001
2003 | 2002 | Combustion Turbine | 2004 | 160 | 409 | 409 | 10.22 | 4.09 | 10939 | 10450 | 2 | 2001
2003 | 2002 | Advanced CT | 2004 | 230 | 460 | 460 | 8.17 | 3.07 | 9394 | 8550 | 2 | 2001
2003 | 2002 | Fuel Cell | 2005 | 10 | 2137 | 2137 | 7.15 | 20.43 | 7500 | 6750 | 3 | 2001
2003 | 2002 | Advanced Nuclear | 2007 | 1000 | 2117 | 2117 | 58.48 | 0.43 | 10400 | 10400 | 5 | 2001
2003 | 2002 | Distributed Generation (base) | 2005 | 2 | 804 | 804 | 13.79 | 6.13 | 9400 | 8900 | 3 | 2001
2003 | 2002 | Distributed Generation (peak) | 2004 | 1 | 965 | 965 | 13.79 | 6.13 | 10400 | 9880 | 2 | 2001
2003 | 2002 | Biomass | 2006 | 100 | 1763 | 1763 | 45.94 | 2.96 | 8911 | 8911 | 4 | 2001
2003 | 2002 | MSW | 2005 | 30 | 1460 | 1460 | 98.42 | 0.01 | 13648 | 13648 | 3 | 2001
2003 | 2002 | Geothermal | 2006 | 50 | 1766 | 1766 | 71.75 | 0 | 32320 | 31797 | 4 | 2001
2003 | 2002 | Wind | 2005 | 50 | 1003 | 1003 | 26.1 | 0 | 10280 | 10280 | 3 | 2001
2003 | 2002 | Solar Thermal | 2005 | 100 | 2594 | 2594 | 48.91 | 0 | 10280 | 10280 | 3 | 2001
2003 | 2002 | Solar PV | 2004 | 5 | 3915 | 3915 | 10.06 | 0 | 10280 | 10280 | 2 | 2001
2004 | 2003 | Pulverized Coal (scrubbed) | 2007 | 600 | 1168 | 1168 | 24.81 | 3.1 | 9000 | 8600 | 4 | 2002
2004 | 2003 | Advanced Coal (IGCC) | 2007 | 550 | 1383 | 1383 | 34.11 | 2.07 | 8000 | 7200 | 4 | 2002
2004 | 2003 | IGCC w/CCS | 2010 | 380 | 2088 | 2088 | 40.47 | 2.53 | 9600 | 7920 | 4 | 2002
2004 | 2003 | Conventional Combined Cycle (oil/gas) | 2006 | 250 | 542 | 542 | 12.4 | 2.07 | 7444 | 7000 | 3 | 2002
2004 | 2003 | Advanced CC | 2006 | 400 | 615 | 615 | 10.34 | 2.07 | 6928 | 6350 | 3 | 2002
2004 | 2003 | Advanced CC w/CCS | 2010 | 400 | 1088 | 1088 | 14.93 | 2.58 | 8646 | 7300 | 3 | 2002
2004 | 2003 | Combustion Turbine | 2005 | 160 | 413 | 413 | 10.34 | 4.14 | 10878 | 10450 | 2 | 2002
2004 | 2003 | Advanced CT | 2005 | 230 | 466 | 466 | 8.27 | 3.1 | 9289 | 8550 | 2 | 2002
2004 | 2003 | Fuel Cell | 2006 | 10 | 2162 | 2162 | 7.23 | 20.67 | 7446 | 6750 | 3 | 2002
2004 | 2003 | Advanced Nuclear | 2013 | 1000 | 1928 | 1928 | 59.17 | 0.43 | 10400 | 10400 | 6 | 2002
2004 | 2003 | Distributed Generation (base) | 2006 | 2 | 813 | 813 | 13.95 | 6.2 | 9400 | 8900 | 3 | 2002
2004 | 2003 | Distributed Generation (peak) | 2005 | 1 | 977 | 977 | 13.95 | 6.2 | 10400 | 9880 | 2 | 2002
2004 | 2003 | Biomass | 2010 | 80 | 1731 | 1731 | 46.47 | 2.96 | 8911 | 8911 | 4 | 2002
2004 | 2003 | MSW | 2006 | 30 | 1477 | 1477 | 99.57 | 0.01 | 13648 | 13648 | 3 | 2002
2004 | 2003 | Geothermal | 2007 | 50 | 2203 | 2203 | 79.28 | 0 | 37259 | 36468 | 4 | 2002
2004 | 2003 | Wind | 2006 | 50 | 1015 | 1015 | 26.41 | 0 | 10280 | 10280 | 3 | 2002
2004 | 2003 | Solar Thermal | 2006 | 100 | 2916 | 2916 | 49.48 | 0 | 10280 | 10280 | 3 | 2002
2004 | 2003 | Solar PV | 2005 | 5 | 4401 | 4401 | 10.08 | 0 | 10280 | 10280 | 2 | 2002
2005 | 2004 | Pulverized Coal (scrubbed) | 2008 | 600 | 1213 | 1213 | 24.36 | 4.06 | 8844 | 8600 | 4 | 2003
2005 | 2004 | Advanced Coal (IGCC) | 2008 | 550 | 1402 | 1402 | 34.21 | 2.58 | 8309 | 7200 | 4 | 2003
2005 | 2004 | IGCC w/CCS | 2010 | 380 | 2006 | 2006 | 40.26 | 3.93 | 9713 | 7920 | 4 | 2003
2005 | 2004 | Conventional Combined Cycle (oil/gas) | 2007 | 250 | 567 | 567 | 11.04 | 1.83 | 7196 | 6800 | 3 | 2003
2005 | 2004 | Advanced CC | 2007 | 400 | 558 | 558 | 10.35 | 1.77 | 6752 | 6333 | 3 | 2003
2005 | 2004 | Advanced CC w/CCS | 2010 | 400 | 1114 | 1114 | 17.6 | 2.6 | 8613 | 7493 | 3 | 2003
2005 | 2004 | Combustion Turbine | 2006 | 160 | 395 | 395 | 10.72 | 3.16 | 10817 | 10450 | 2 | 2003
2005 | 2004 | Advanced CT | 2006 | 230 | 374 | 374 | 9.31 | 2.8 | 9183 | 8550 | 2 | 2003
2005 | 2004 | Fuel Cell | 2007 | 10 | 4250 | 4250 | 5 | 42.4 | 7930 | 6960 | 3 | 2003
2005 | 2004 | Advanced Nuclear | 2013 | 1000 | 1957 | 1957 | 60.06 | 0.44 | 10400 | 10400 | 6 | 2003
2005 | 2004 | Distributed Generation (base) | 2007 | 2 | 807 | 807 | 14.18 | 6.3 | 9950 | 8900 | 3 | 2003
2005 | 2004 | Distributed Generation (peak) | 2006 | 1 | 970 | 970 | 14.18 | 6.3 | 11200 | 9880 | 2 | 2003
2005 | 2004 | Biomass | 2008 | 80 | 1757 | 1757 | 47.18 | 2.96 | 8911 | 8911 | 4 | 2003
2005 | 2004 | MSW | 2007 | 30 | 1500 | 1500 | 101.07 | 0.01 | 13648 | 13648 | 3 | 2003
2005 | 2004 | Geothermal | 2008 | 50 | 3108 | 3108 | 104.98 | 0 | 45335 | 36468 | 4 | 2003
2005 | 2004 | Hydropower | 2008 | 500 | 1451 | 1451 | 12.35 | 4.6 | 10338 | 10338 | 4 | 2003
2005 | 2004 | Wind | 2007 | 50 | 1134 | 1134 | 26.81 | 0 | 10280 | 10280 | 3 | 2003
2005 | 2004 | Solar Thermal | 2007 | 100 | 2960 | 2960 | 50.23 | 0 | 10280 | 10280 | 3 | 2003
2005 | 2004 | Solar PV | 2006 | 5 | 4467 | 4467 | 10.34 | 0 | 10280 | 10280 | 2 | 2003
2006 | 2005 | Pulverized Coal (scrubbed) | 2009 | 600 | 1249 | 1249 | 25.07 | 4.18 | 8844 | 8600 | 4 | 2004
2006 | 2005 | Advanced Coal (IGCC) | 2009 | 550 | 1443 | 1443 | 35.21 | 2.65 | 8309 | 7200 | 4 | 2004
2006 | 2005 | IGCC w/CCS | 2010 | 380 | 2065 | 2065 | 41.44 | 4.04 | 9713 | 7920 | 4 | 2004
2006 | 2005 | Conventional Combined Cycle (oil/gas) | 2008 | 250 | 584 | 584 | 11.37 | 1.88 | 7196 | 6800 | 3 | 2004
2006 | 2005 | Advanced CC | 2008 | 400 | 575 | 575 | 10.65 | 1.82 | 6752 | 6333 | 3 | 2004
2006 | 2005 | Advanced CC w/CCS | 2010 | 400 | 1147 | 1147 | 18.12 | 2.68 | 8613 | 7493 | 3 | 2004
2006 | 2005 | Combustion Turbine | 2007 | 160 | 407 | 407 | 11.03 | 3.25 | 10842 | 10450 | 2 | 2004
2006 | 2005 | Advanced CT | 2007 | 230 | 385 | 385 | 9.59 | 2.89 | 9227 | 8550 | 2 | 2004
2006 | 2005 | Fuel Cell | 2008 | 10 | 4374 | 4374 | 5.15 | 43.64 | 7930 | 6960 | 3 | 2004
2006 | 2005 | Advanced Nuclear | 2013 | 1000 | 2014 | 2014 | 61.82 | 0.45 | 10400 | 10400 | 6 | 2004
2006 | 2005 | Distributed Generation (base) | 2008 | 2 | 831 | 831 | 14.6 | 6.49 | 9650 | 8900 | 3 | 2004
2006 | 2005 | Distributed Generation (peak) | 2007 | 1 | 998 | 998 | 14.6 | 6.49 | 10823 | 9880 | 2 | 2004
2006 | 2005 | Biomass | 2009 | 80 | 1809 | 1809 | 48.56 | 3.13 | 8911 | 8911 | 4 | 2004
2006 | 2005 | MSW | 2008 | 30 | 1544 | 1544 | 104.03 | 0.01 | 13648 | 13648 | 3 | 2004
2006 | 2005 | Geothermal | 2009 | 50 | 2205 | 2205 | 75 | 0 | 32173 | 35460 | 4 | 2004
2006 | 2005 | Hydropower | 2009 | 500 | 1452 | 1452 | 12.72 | 3.2 | 10338 | 10338 | 4 | 2004
2006 | 2005 | Wind | 2008 | 50 | 1167 | 1167 | 27.59 | 0 | 10280 | 10280 | 3 | 2004
2006 | 2005 | Solar Thermal | 2008 | 100 | 3047 | 3047 | 51.7 | 0 | 10280 | 10280 | 3 | 2004
2006 | 2005 | Solar PV | 2007 | 5 | 4598 | 4598 | 10.64 | 0 | 10280 | 10280 | 2 | 2004
2007 | 2006 | Pulverized Coal (scrubbed) | 2010 | 600 | 1290 | 1290 | 25.91 | 4.32 | 8844 | 8600 | 4 | 2005
2007 | 2006 | Advanced Coal (IGCC) | 2010 | 550 | 1491 | 1491 | 36.38 | 2.75 | 8309 | 7200 | 4 | 2005
2007 | 2006 | IGCC w/CCS | 2010 | 380 | 2134 | 2134 | 42.82 | 4.18 | 9713 | 7920 | 4 | 2005
2007 | 2006 | Conventional Combined Cycle (oil/gas) | 2009 | 250 | 603 | 603 | 11.75 | 1.94 | 7163 | 6800 | 3 | 2005
2007 | 2006 | Advanced CC | 2009 | 400 | 594 | 594 | 11.01 | 1.88 | 6717 | 6333 | 3 | 2005
2007 | 2006 | Advanced CC w/CCS | 2010 | 400 | 1185 | 1185 | 18.72 | 2.77 | 8547 | 7493 | 3 | 2005
2007 | 2006 | Combustion Turbine | 2008 | 160 | 420 | 420 | 11.4 | 3.36 | 10807 | 10450 | 2 | 2005
2007 | 2006 | Advanced CT | 2008 | 230 | 398 | 398 | 9.91 | 2.98 | 9166 | 8550 | 2 | 2005
2007 | 2006 | Fuel Cell | 2009 | 10 | 4520 | 4520 | 5.32 | 45.09 | 7873 | 6960 | 3 | 2005
2007 | 2006 | Advanced Nuclear | 2014 | 1350 | 2081 | 2081 | 63.88 | 0.47 | 10400 | 10400 | 6 | 2005
2007 | 2006 | Distributed Generation (base) | 2009 | 2 | 859 | 859 | 15.08 | 6.7 | 9500 | 8900 | 3 | 2005
2007 | 2006 | Distributed Generation (peak) | 2008 | 1 | 1032 | 1032 | 15.08 | 6.7 | 10634 | 9880 | 2 | 2005
2007 | 2006 | Biomass | 2010 | 80 | 1869 | 1869 | 50.18 | 2.96 | 8911 | 8911 | 4 | 2005
2007 | 2006 | MSW | 2009 | 30 | 1595 | 1595 | 107.5 | 0.01 | 13648 | 13648 | 3 | 2005
2007 | 2006 | Geothermal | 2010 | 50 | 1880 | 1880 | 154.92 | 0 | 36025 | 30641 | 4 | 2005
2007 | 2006 | Hydropower | 2010 | 500 | 1500 | 1500 | 13.14 | 3.3 | 10107 | 10107 | 4 | 2005
2007 | 2006 | Wind | 2009 | 50 | 1206 | 1206 | 28.51 | 0 | 10280 | 10280 | 3 | 2005
2007 | 2006 | Solar Thermal | 2009 | 100 | 3149 | 3149 | 53.43 | 0 | 10280 | 10280 | 3 | 2005
2007 | 2006 | Solar PV | 2008 | 5 | 4751 | 4751 | 10.99 | 0 | 10280 | 10280 | 2 | 2005
2008 | 2007 | Pulverized Coal (scrubbed) | 2011 | 600 | 1534 | 1534 | 26.79 | 4.46 | 9200 | 8740 | 4 | 2006
2008 | 2007 | Advanced Coal (IGCC) | 2011 | 550 | 1773 | 1773 | 37.62 | 2.84 | 8765 | 7450 | 4 | 2006
2008 | 2007 | IGCC w/CCS | 2011 | 380 | 2537 | 2537 | 44.27 | 4.32 | 10781 | 8307 | 4 | 2006
2008 | 2007 | Conventional Combined Cycle (oil/gas) | 2010 | 250 | 717 | 717 | 12.14 | 2.01 | 7196 | 6800 | 3 | 2006
2008 | 2007 | Advanced CC | 2010 | 400 | 706 | 706 | 11.38 | 1.95 | 6752 | 6333 | 3 | 2006
2008 | 2007 | Advanced CC w/CCS | 2010 | 400 | 1409 | 1409 | 19.36 | 2.86 | 8613 | 7493 | 3 | 2006
2008 | 2007 | Combustion Turbine | 2009 | 160 | 500 | 500 | 11.78 | 3.47 | 10833 | 10450 | 2 | 2006
2008 | 2007 | Advanced CT | 2009 | 230 | 473 | 473 | 10.24 | 3.08 | 9289 | 8550 | 2 | 2006
2008 | 2007 | Fuel Cell | 2010 | 10 | 5374 | 5374 | 5.5 | 46.62 | 7930 | 6960 | 3 | 2006
2008 | 2007 | Advanced Nuclear | 2016 | 1350 | 2475 | 2475 | 66.05 | 0.48 | 10400 | 10400 | 6 | 2006
2008 | 2007 | Distributed Generation (base) | 2009 | 5 | 1021 | 1021 | 15.59 | 6.93 | 9200 | 8900 | 2 | 2006
2008 | 2007 | Distributed Generation (peak) | 2010 | 2 | 1227 | 1227 | 15.59 | 6.93 | 10257 | 9880 | 3 | 2006
2008 | 2007 | Biomass | 2011 | 80 | 2809 | 2809 | 62.7 | 6.53 | 8911 | 8911 | 4 | 2006
2008 | 2007 | MSW | 2010 | 30 | 1897 | 1897 | 111.15 | 0.01 | 13648 | 13648 | 3 | 2006
2008 | 2007 | Geothermal | 2011 | 50 | 1110 | 1110 | 160.18 | 0 | 35376 | 33729 | 4 | 2006
2008 | 2007 | Hydropower | 2011 | 500 | 1551 | 1551 | 13.59 | 3.41 | 10022 | 10022 | 4 | 2006
2008 | 2007 | Wind | 2010 | 50 | 1434 | 1434 | 29.48 | 0 | 10022 | 10022 | 3 | 2006
2008 | 2007 | Wind Offshore | 2011 | 100 | 2872 | 2872 | 87.05 | 0 | 10022 | 10022 | 4 | 2006
2008 | 2007 | Solar Thermal | 2010 | 100 | 3744 | 3744 | 55.24 | 0 | 10022 | 10022 | 3 | 2006
2008 | 2007 | Solar PV | 2009 | 5 | 5649 | 5649 | 11.37 | 0 | 10022 | 10022 | 2 | 2006
2009 | 2008 | Pulverized Coal (scrubbed) | 2012 | 600 | 2058 | 2058 | 27.53 | 4.59 | 9200 | 8740 | 4 | 2007
2009 | 2008 | Advanced Coal (IGCC) | 2012 | 550 | 2378 | 2378 | 38.67 | 2.92 | 8765 | 7450 | 4 | 2007
2009 | 2008 | IGCC w/CCS | 2016 | 380 | 3496 | 3496 | 46.12 | 4.44 | 10781 | 8307 | 4 | 2007
2009 | 2008 | Conventional Combined Cycle (oil/gas) | 2011 | 250 | 962 | 962 | 12.48 | 2.07 | 7196 | 6800 | 3 | 2007
2009 | 2008 | Advanced CC | 2011 | 400 | 948 | 948 | 11.7 | 2 | 6752 | 6333 | 3 | 2007
2009 | 2008 | Advanced CC w/CCS | 2016 | 400 | 1890 | 1890 | 19.9 | 2.94 | 8613 | 7493 | 3 | 2007
2009 | 2008 | Combustion Turbine | 2010 | 160 | 670 | 670 | 12.11 | 3.57 | 10810 | 10450 | 2 | 2007
2009 | 2008 | Advanced CT | 2010 | 230 | 634 | 634 | 10.53 | 3.17 | 9289 | 8550 | 2 | 2007
2009 | 2008 | Fuel Cell | 2011 | 10 | 5360 | 5360 | 5.65 | 47.92 | 7930 | 6960 | 3 | 2007
2009 | 2008 | Advanced Nuclear | 2016 | 1350 | 3318 | 3318 | 90.02 | 0.49 | 10434 | 10434 | 6 | 2007
2009 | 2008 | Distributed Generation (base) | 2011 | 2 | 1370 | 1370 | 16.03 | 7.12 | 9050 | 8900 | 3 | 2007
2009 | 2008 | Distributed Generation (peak) | 2010 | 1 | 1645 | 1645 | 16.03 | 7.12 | 10069 | 9880 | 2 | 2007
2009 | 2008 | Biomass | 2012 | 80 | 3766 | 3766 | 64.45 | 6.71 | 9646 | 7765 | 4 | 2007
2009 | 2008 | MSW | 2010 | 30 | 2543 | 2543 | 114.25 | 0.01 | 13648 | 13648 | 3 | 2007
2009 | 2008 | Geothermal | 2010 | 50 | 1711 | 1711 | 164.64 | 0 | 34633 | 30301 | 4 | 2007
2009 | 2008 | Hydropower | 2012 | 500 | 2242 | 2242 | 13.63 | 2.43 | 9919 | 9919 | 4 | 2007
2009 | 2008 | Wind | 2009 | 50 | 1923 | 1923 | 30.3 | 0 | 9919 | 9919 | 3 | 2007
2009 | 2008 | Wind Offshore | 2012 | 100 | 3851 | 3851 | 89.48 | 0 | 9919 | 9919 | 4 | 2007
2009 | 2008 | Solar Thermal | 2012 | 100 | 5021 | 5021 | 56.78 | 0 | 9919 | 9919 | 3 | 2007
2009 | 2008 | Solar PV | 2011 | 5 | 6038 | 6038 | 11.68 | 0 | 9919 | 9919 | 2 | 2007
2010 | 2009 | Pulverized Coal (scrubbed) | 2013 | 600 | 2223 | 2223 | 28.15 | 4.69 | 9200 | 8740 | 4 | 2008
2010 | 2009 | Advanced Coal (IGCC) | 2013 | 550 | 2569 | 2569 | 39.53 | 2.99 | 8765 | 7450 | 4 | 2008
2010 | 2009 | IGCC w/CCS | 2016 | 380 | 3776 | 3776 | 47.15 | 4.54 | 10781 | 8307 | 4 | 2008
2010 | 2009 | Conventional Combined Cycle (oil/gas) | 2012 | 250 | 984 | 984 | 12.76 | 2.11 | 7196 | 6800 | 3 | 2008
2010 | 2009 | Advanced CC | 2012 | 400 | 968 | 968 | 11.96 | 2.04 | 6752 | 6333 | 3 | 2008
2010 | 2009 | Advanced CC w/CCS | 2016 | 400 | 1932 | 1932 | 20.35 | 3.01 | 8613 | 7493 | 3 | 2008
2010 | 2009 | Combustion Turbine | 2011 | 160 | 685 | 685 | 12.38 | 3.65 | 10788 | 10450 | 2 | 2008
2010 | 2009 | Advanced CT | 2011 | 230 | 648 | 648 | 10.77 | 3.24 | 9289 | 8550 | 2 | 2008
2010 | 2009 | Fuel Cell | 2012 | 10 | 5478 | 5478 | 5.78 | 49 | 7930 | 6960 | 3 | 2008
2010 | 2009 | Advanced Nuclear | 2016 | 1350 | 3820 | 3820 | 92.04 | 0.51 | 10488 | 10488 | 6 | 2008
2010 | 2009 | Distributed Generation (base) | 2012 | 2 | 1400 | 1400 | 16.39 | 7.28 | 9050 | 8900 | 3 | 2008
2010 | 2009 | Distributed Generation (peak) | 2011 | 1 | 1681 | 1681 | 16.39 | 7.28 | 10069 | 9880 | 2 | 2008
2010 | 2009 | Biomass | 2013 | 80 | 3849 | 3849 | 65.89 | 6.86 | 9451 | 7765 | 4 | 2008
2010 | 2009 | Geothermal | 2010 | 50 | 1749 | 1749 | 168.33 | 0 | 32969 | 30326 | 4 | 2008
2010 | 2009 | MSW | 2010 | 30 | 2599 | 2599 | 116.8 | 0.01 | 13648 | 13648 | 3 | 2008
2010 | 2009 | Hydropower | 2013 | 500 | 2291 | 2291 | 13.93 | 2.49 | 9884 | 9884 | 4 | 2008
2010 | 2009 | Wind | 2009 | 50 | 1966 | 1966 | 30.98 | 0 | 9884 | 9884 | 3 | 2008
2010 | 2009 | Wind Offshore | 2013 | 100 | 3937 | 3937 | 86.92 | 0 | 9884 | 9884 | 4 | 2008
2010 | 2009 | Solar Thermal | 2012 | 100 | 5132 | 5132 | 58.05 | 0 | 9884 | 9884 | 3 | 2008
2010 | 2009 | Solar PV | 2011 | 5 | 6171 | 6171 | 11.94 | 0 | 9884 | 9884 | 2 | 2008
2011 | 2010 | Pulverized Coal (scrubbed) | 2014 | 1300 | 2809 | 2809 | 29.31 | 4.2 | 8800 | 8740 | 4 | 2009
2011 | 2010 | Advanced Coal (IGCC) | 2014 | 1200 | 3182 | 3182 | 58.32 | 6.79 | 8700 | 7450 | 4 | 2009
2011 | 2010 | IGCC w/CCS | 2016 | 520 | 5287 | 5287 | 68.47 | 8.83 | 10700 | 8307 | 4 | 2009
2011 | 2010 | Conventional Combined Cycle (oil/gas) | 2013 | 540 | 967 | 967 | 14.22 | 3.37 | 7050 | 6800 | 3 | 2009
2011 | 2010 | Advanced CC | 2013 | 400 | 991 | 991 | 14.44 | 3.07 | 6430 | 6333 | 3 | 2009
2011 | 2010 | Advanced CC w/CCS | 2016 | 340 | 2036 | 2036 | 29.89 | 6.37 | 7525 | 7493 | 3 | 2009
2011 | 2010 | Combustion Turbine | 2012 | 85 | 961 | 961 | 9.75 | 8.15 | 10745 | 10450 | 2 | 2009
2011 | 2010 | Advanced CT | 2012 | 210 | 658 | 658 | 14.52 | 6.9 | 9750 | 8550 | 2 | 2009
2011 | 2010 | Fuel Cell | 2013 | 10 | 6752 | 6752 | 345.8 | 0 | 9500 | 6960 | 3 | 2009
2011 | 2010 | Advanced Nuclear | 2016 | 2236 | 5275 | 5275 | 87.69 | 2 | 10453 | 10453 | 6 | 2009
2011 | 2010 | Distributed Generation (base) | 2013 | 2 | 1416 | 1416 | 16.58 | 7.37 | 9050 | 8900 | 3 | 2009
2011 | 2010 | Distributed Generation (peak) | 2012 | 1 | 1701 | 1701 | 16.58 | 7.37 | 10069 | 9880 | 2 | 2009
2011 | 2010 | Biomass | 2014 | 50 | 3724 | 3724 | 99.3 | 6.94 | 13500 | 13500 | 4 | 2009
2011 | 2010 | Geothermal | 2011 | 50 | 2482 | 2482 | 107.27 | 9.52 | 30000 | 30000 | 4 | 2009
2011 | 2010 | MSW | 2011 | 50 | 8237 | 8237 | 369.28 | 8.23 | 13648 | 13648 | 3 | 2009
2011 | 2010 | Hydropower | 2014 | 500 | 2221 | 2221 | 13.55 | 2.42 | 9854 | 9854 | 4 | 2009
2011 | 2010 | Wind | 2011 | 100 | 2409 | 2409 | 27.73 | 0 | 9854 | 9854 | 3 | 2009
2011 | 2010 | Wind Offshore | 2014 | 400 | 6056 | 6056 | 86.98 | 0 | 9854 | 9854 | 4 | 2009
2011 | 2010 | Solar Thermal | 2013 | 100 | 4636 | 4636 | 63.23 | 0 | 9854 | 9854 | 3 | 2009
2011 | 2010 | Solar PV | 2012 | 150 | 4697 | 4697 | 25.73 | 0 | 9854 | 9854 | 2 | 2009
2012 | 2011 | Pulverized Coal (scrubbed) | 2015 | 1300 | 2844 | 2844 | 29.67 | 4.25 | 8800 | 8740 | 4 | 2010
2012 | 2011 | Advanced Coal (IGCC) | 2015 | 1200 | 3220 | 3220 | 48.9 | 6.87 | 8700 | 7450 | 4 | 2010
2012 | 2011 | IGCC w/CCS | 2017 | 520 | 5348 | 5348 | 69.3 | 8.04 | 10700 | 8307 | 4 | 2010
2012 | 2011 | Conventional Combined Cycle (oil/gas) | 2014 | 540 | 977 | 977 | 14.39 | 3.43 | 7050 | 6800 | 3 | 2010
2012 | 2011 | Advanced CC | 2014 | 400 | 1003 | 1003 | 14.62 | 3.11 | 6430 | 6333 | 3 | 2010
2012 | 2011 | Advanced CC w/CCS | 2017 | 340 | 2060 | 2060 | 30.25 | 6.45 | 7525 | 7493 | 3 | 2010
2012 | 2011 | Combustion Turbine | 2013 | 85 | 974 | 974 | 6.98 | 14.7 | 10745 | 10450 | 2 | 2010
2012 | 2011 | Advanced CT | 2013 | 210 | 666 | 666 | 6.7 | 9.87 | 9750 | 8550 | 2 | 2010
2012 | 2011 | Fuel Cell | 2014 | 10 | 6836 | 6836 | 350 | 0 | 9500 | 6960 | 3 | 2010
2012 | 2011 | Advanced Nuclear | 2017 | 2236 | 5335 | 5335 | 88.75 | 2.04 | 10460 | 10460 | 6 | 2010
2012 | 2011 | Distributed Generation (base) | 2014 | 2 | 1424 | 1424 | 16.78 | 7.46 | 9050 | 8900 | 3 | 2010
2012 | 2011 | Distributed Generation (peak) | 2013 | 1 | 1722 | 1722 | 16.78 | 7.46 | 10056 | 9880 | 2 | 2010
2012 | 2011 | Biomass | 2015 | 50 | 3859 | 3859 | 100.55 | 5 | 13500 | 13500 | 4 | 2010
2012 | 2011 | Geothermal | 2011 | 50 | 2513 | 2513 | 108.62 | 9.64 | 9760 | 9760 | 4 | 2010
2012 | 2011 | MSW | 2011 | 50 | 8233 | 8233 | 378.76 | 8.33 | 13648 | 13648 | 3 | 2010
2012 | 2011 | Hydropower | 2015 | 500 | 2347 | 2347 | 14.27 | 2.55 | 9760 | 9760 | 4 | 2010
2012 | 2011 | Wind | 2011 | 100 | 2437 | 2437 | 28.07 | 0 | 9760 | 9760 | 3 | 2010
2012 | 2011 | Wind Offshore | 2015 | 400 | 5974 | 5974 | 53.33 | 0 | 9760 | 9760 | 4 | 2010
2012 | 2011 | Solar Thermal | 2014 | 100 | 4691 | 4691 | 64 | 0 | 9760 | 9760 | 3 | 2010
2012 | 2011 | Solar PV | 2013 | 150 | 4755 | 4755 | 16.7 | 0 | 9760 | 9760 | 2 | 2010
2013 | 2012 | Pulverized Coal (scrubbed) | 2016 | 1300 | 2883 | 2883 | 30.64 | 4.39 | 8800 | 8740 | 4 | 2011
2013 | 2012 | Advanced Coal (IGCC) | 2016 | 1200 | 3718 | 3718 | 50.49 | 7.09 | 8700 | 7450 | 4 | 2011
2013 | 2012 | IGCC w/CCS | 2017 | 650 | 5138 | 5138 | 65.31 | 4.37 | 12000 | 9316 | 4 | 2011
2013 | 2012 | Conventional Combined Cycle (oil/gas) | 2015 | 620 | 901 | 901 | 12.94 | 3.54 | 7050 | 6800 | 3 | 2011
2013 | 2012 | Advanced CC | 2015 | 400 | 1006 | 1006 | 15.1 | 3.21 | 6430 | 6333 | 3 | 2011
2013 | 2012 | Advanced CC w/CCS | 2017 | 340 | 2059 | 2059 | 31.23 | 6.66 | 7525 | 7493 | 3 | 2011
2013 | 2012 | Combustion Turbine | 2014 | 85 | 956 | 956 | 7.21 | 15.18 | 10850 | 10450 | 2 | 2011
2013 | 2012 | Advanced CT | 2014 | 210 | 664 | 664 | 6.92 | 10.19 | 9750 | 8550 | 2 | 2011
2013 | 2012 | Fuel Cell | 2015 | 10 | 6982 | 6982 | 357.47 | 0 | 9500 | 6960 | 3 | 2011
2013 | 2012 | Advanced Nuclear | 2018 | 2236 | 5429 | 5429 | 91.65 | 2.1 | 10452 | 10452 | 6 | 2011
2013 | 2012 | Distributed Generation (base) | 2015 | 2 | 1465 | 1465 | 17.14 | 7.62 | 9038 | 8900 | 3 | 2011
2013 | 2012 | Distributed Generation (peak) | 2015 | 1 | 1759 | 1759 | 17.14 | 7.62 | 10042 | 9880 | 2 | 2011
2013 | 2012 | Biomass | 2016 | 50 | 4041 | 4041 | 103.79 | 5.17 | 13500 | 13500 | 4 | 2011
2013 | 2012 | Geothermal | 2013 | 50 | 2567 | 2567 | 110.94 | 0 | 9756 | 9756 | 4 | 2011
2013 | 2012 | MSW | 2013 | 50 | 8408 | 8408 | 381.74 | 8.51 | 13648 | 13648 | 3 | 2011
2013 | 2012 | Hydropower | 2016 | 500 | 2397 | 2397 | 14.57 | 2.6 | 9756 | 9756 | 4 | 2011
2013 | 2012 | Wind | 2013 | 100 | 2175 | 2175 | 38.86 | 0 | 9756 | 9756 | 3 | 2011
2013 | 2012 | Wind Offshore | 2016 | 400 | 6121 | 6121 | 72.71 | 0 | 9756 | 9756 | 4 | 2011
2013 | 2012 | Solar Thermal | 2015 | 100 | 4979 | 4979 | 66.09 | 0 | 9756 | 9756 | 3 | 2011
2013 | 2012 | Solar PV | 2014 | 150 | 3805 | 3805 | 21.37 | 0 | 9756 | 9756 | 2 | 2011
2014 | 2013 | Pulverized Coal (scrubbed) | 2017 | 1300 | 2925 | 2925 | 31.18 | 4.47 | 8800 | 8740 | 4 | 2012
2014 | 2013 | Advanced Coal (IGCC) | 2017 | 1200 | 3771 | 3771 | 51.39 | 7.22 | 8700 | 7450 | 4 | 2012
2014 | 2013 | IGCC w/CCS | 2017 | 520 | 6567 | 6567 | 72.84 | 8.45 | 10700 | 8307 | 4 | 2012
2014 | 2013 | Conventional Combined Cycle (oil/gas) | 2016 | 620 | 915 | 915 | 13.17 | 3.6 | 7050 | 6800 | 3 | 2012
2014 | 2013 | Advanced CC | 2016 | 400 | 1021 | 1021 | 15.37 | 3.27 | 6430 | 6333 | 3 | 2012
2014 | 2013 | Advanced CC w/CCS | 2017 | 340 | 2084 | 2084 | 31.79 | 6.78 | 7525 | 7493 | 3 | 2012
2014 | 2013 | Combustion Turbine | 2015 | 85 | 971 | 971 | 7.34 | 15.45 | 10817 | 10450 | 2 | 2012
2014 | 2013 | Advanced CT | 2015 | 210 | 673 | 673 | 7.04 | 10.37 | 9750 | 8550 | 2 | 2012
2014 | 2013 | Fuel Cell | 2016 | 10 | 7044 | 7044 | 0 | 42.99 | 9500 | 6960 | 3 | 2012
2014 | 2013 | Advanced Nuclear | 2019 | 2234 | 5501 | 5501 | 93.28 | 2.14 | 10464 | 10464 | 6 | 2012
2014 | 2013 | Distributed Generation (base) | 2016 | 2 | 1485 | 1485 | 17.45 | 7.76 | 9027 | 8900 | 3 | 2012
2014 | 2013 | Distributed Generation (peak) | 2015 | 1 | 1783 | 1783 | 17.45 | 7.76 | 10029 | 9880 | 2 | 2012
2014 | 2013 | Biomass | 2017 | 50 | 3919 | 3919 | 105.64 | 5.26 | 13500 | 13500 | 4 | 2012
2014 | 2013 | Geothermal | 2016 | 50 | 2494 | 2494 | 112.92 | 0 | 9716 | 9716 | 4 | 2012
2014 | 2013 | MSW | 2014 | 50 | 8294 | 8294 | 392.81 | 8.75 | 18000 | 18000 | 3 | 2012
2014 | 2013 | Hydropower | 2017 | 500 | 2435 | 2435 | 14.83 | 2.65 | 9716 | 9716 | 4 | 2012
2014 | 2013 | Wind | 2014 | 100 | 2205 | 2205 | 39.55 | 0 | 9716 | 9716 | 3 | 2012
2014 | 2013 | Wind Offshore | 2017 | 400 | 6192 | 6192 | 74 | 0 | 9716 | 9716 | 4 | 2012
2014 | 2013 | Solar Thermal | 2016 | 100 | 5045 | 5045 | 67.26 | 0 | 9716 | 9716 | 3 | 2012
2014 | 2013 | Solar PV | 2015 | 150 | 3564 | 3564 | 24.69 | 0 | 9716 | 9716 | 2 | 2012
2015 | 2014 | Pulverized Coal (scrubbed) | 2018 | 1300 | 2917 | 2917 | 31.16 | 4.47 | 8800 | 8740 | 4 | 2013
2015 | 2014 | Advanced Coal (IGCC) | 2018 | 1200 | 3727 | 3727 | 51.37 | 7.22 | 8700 | 7450 | 4 | 2013
2015 | 2014 | IGCC w/CCS | 2018 | 520 | 6492 | 6492 | 72.8 | 8.44 | 10700 | 8307 | 4 | 2013
2015 | 2014 | Conventional Combined Cycle (oil/gas) | 2017 | 620 | 912 | 912 | 13.16 | 3.6 | 7050 | 6800 | 3 | 2013
2015 | 2014 | Advanced CC | 2017 | 400 | 1017 | 1017 | 15.36 | 3.27 | 6430 | 6333 | 3 | 2013
2015 | 2014 | Advanced CC w/CCS | 2017 | 340 | 2072 | 2072 | 31.77 | 6.78 | 7525 | 7493 | 3 | 2013
2015 | 2014 | Combustion Turbine | 2016 | 85 | 968 | 968 | 7.34 | 15.44 | 10783 | 10450 | 2 | 2013
2015 | 2014 | Advanced CT | 2016 | 210 | 671 | 671 | 7.04 | 10.37 | 9750 | 8550 | 2 | 2013
2015 | 2014 | Fuel Cell | 2017 | 10 | 6978 | 6978 | 0 | 42.97 | 9500 | 6960 | 3 | 2013
2015 | 2014 | Advanced Nuclear | 2022 | 2234 | 5366 | 5366 | 93.23 | 2.14 | 10479 | 10479 | 6 | 2013
2015 | 2014 | Distributed Generation (base) | 2017 | 2 | 1477 | 1477 | 17.44 | 7.75 | 9015 | 8900 | 3 | 2013
2015 | 2014 | Distributed Generation (peak) | 2016 | 1 | 1774 | 1774 | 17.44 | 7.75 | 10015 | 9880 | 2 | 2013
2015 | 2014 | Biomass | 2018 | 50 | 3659 | 3659 | 105.58 | 5.26 | 13500 | 13500 | 4 | 2013
2015 | 2014 | Geothermal | 2018 | 50 | 2448 | 2448 | 112.85 | 0 | 9516 | 9516 | 4 | 2013
2015 | 2014 | MSW | 2017 | 50 | 8271 | 8271 | 392.6 | 8.74 | 14878 | 18000 | 3 | 2013
2015 | 2014 | Hydropower | 2018 | 500 | 2651 | 2651 | 15.15 | 5.76 | 9516 | 9516 | 4 | 2013
2015 | 2014 | Wind | 2017 | 100 | 1980 | 1980 | 39.53 | 0 | 9516 | 9516 | 3 | 2013
2015 | 2014 | Wind Offshore | 2018 | 400 | 6154 | 6154 | 73.96 | 0 | 9516 | 9516 | 4 | 2013
2015 | 2014 | Solar Thermal | 2017 | 100 | 4052 | 4052 | 67.23 | 0 | 9516 | 9516 | 3 | 2013
2015 | 2014 | Solar PV | 2016 | 150 | 3279 | 3279 | 24.68 | 0 | 9516 | 9516 | 2 | 2013
2016 | 2015 | IGCC w/CCS | 2019 | 650 | 5098 | 5098 | 68.49 | 6.95 | 9750 | 9221 | 4 | 2015
2016 | 2015 | Conventional Combined Cycle (oil/gas) | 2018 | 702 | 956 | 956 | 10.76 | 3.42 | 6600 | 6350 | 3 | 2015
2016 | 2015 | Advanced CC | 2018 | 429 | 1080 | 1080 | 9.78 | 1.96 | 6300 | 6200 | 3 | 2015
2016 | 2015 | Advanced CC w/CCS | 2018 | 340 | 2132 | 2132 | 32.69 | 6.97 | 7525 | 7493 | 3 | 2015
2016 | 2015 | Combustion Turbine | 2017 | 100 | 1077 | 1077 | 17.12 | 3.42 | 9960 | 9600 | 2 | 2015
2016 | 2015 | Advanced CT | 2017 | 237 | 664 | 664 | 6.65 | 10.47 | 9800 | 8550 | 2 | 2015
2016 | 2015 | Fuel Cell | 2018 | 10 | 7181 | 7181 | 0 | 44.21 | 9500 | 6960 | 3 | 2015
2016 | 2015 | Advanced Nuclear | 2022 | 2234 | 6108 | 6108 | 98.11 | 2.25 | 10449 | 10449 | 6 | 2015
2016 | 2015 | Distributed Generation (base) | 2018 | 2 | 1520 | 1520 | 17.94 | 7.98 | 9004 | 8900 | 3 | 2015
2016 | 2015 | Distributed Generation (peak) | 2017 | 1 | 1826 | 1826 | 17.94 | 7.98 | 10002 | 9880 | 2 | 2015
2016 | 2015 | Biomass | 2019 | 50 | 3765 | 3765 | 108.63 | 5.41 | 13500 | 13500 | 4 | 2015
2016 | 2015 | Geothermal | 2019 | 50 | 2687 | 2687 | 116.12 | 0 | 9541 | 9541 | 4 | 2015
2016 | 2015 | MSW | 2018 | 50 | 8511 | 8511 | 403.97 | 9 | 14360 | 18000 | 3 | 2015
2016 | 2015 | Hydropower | 2019 | 500 | 2411 | 2411 | 14.7 | 2.62 | 9541 | 9541 | 4 | 2015
2016 | 2015 | Wind | 2018 | 100 | 1644 | 1644 | 45.98 | 0 | 9541 | 9541 | 3 | 2015
2016 | 2015 | Wind Offshore | 2019 | 400 | 6331 | 6331 | 76.1 | 0 | 9541 | 9541 | 4 | 2015
2016 | 2015 | Solar Thermal | 2018 | 100 | 4168 | 4168 | 69.17 | 0 | 9541 | 9541 | 3 | 2015
2016 | 2015 | Solar PV | 2017 | 150 | 2480 | 2480 | 21.33 | 0 | 9541 | 9541 | 2 | 2015

## price_deflator
year | Conversion Factor
1987 | 0.521
1988 | 0.543
1989 | 0.569
1990 | 0.599
1991 | 0.625
1992 | 0.643
1993 | 0.663
1994 | 0.68
1995 | 0.699
1996 | 0.72
1997 | 0.736
1998 | 0.748
1999 | 0.764
2000 | 0.79
2001 | 0.812
2002 | 0.825
2003 | 0.844
2004 | 0.866
2005 | 0.896
2006 | 0.925
2007 | 0.951
2008 | 0.987
2009 | 0.984
2010 | 1
2011 | 1.032
2012 | 1.052
2013 | 1.069
2014 | 1.088
2015 | 1.108
2016 | 1.131

## AEOData_$2010
aeo | reference year | technology | year available | Size (MW) | overnight cost FOAK ($/KW) | overnight cost NOAK ($/KW) | Fixed OM ($/KW) | Variable OM ($/thousand KWh) | heatrate (FOAK Btu/KWh) | heatrate (NOAK Btu/KWh) | Constrution Lead Time | $year
1996 | 1995 | Pulverized Coal (scrubbed) | 2000 | 400 | 2284.0691 | 2284.0691 | 77.7351 | 3.6468 | 9961 | 8142 | 4 | 1987
1996 | 1995 | Advanced Coal (IGCC) | 2000 | 380 | 1934.7409 | 1934.7409 | 75.6238 | 1.9194 | 8730 | 7582 | NA | 1987
1996 | 1995 | Oil/Gas Steam | 1990 | 300 | 1443.3781 | 1443.3781 | 10.1727 | 9.9808 | 9477 | 9477 | NA | 1987
1996 | 1995 | Conventional Combined Cycle (oil/gas) | 1999 | 250 | 660.2687 | 660.2687 | 43.762 | 0.76775 | 7900 | 6842 | NA | 1987
1996 | 1995 | Advanced CC | 1999 | 400 | 637.2361 | 637.2361 | 40.3071 | 0.76775 | 7300 | 5687 | NA | 1987
1996 | 1995 | Combustion Turbine | 1990 | 160 | 527.8311 | 527.8311 | 18.0422 | 0.19194 | 11900 | 10663 | NA | 1987
1996 | 1995 | Advanced CT | 1990 | 120 | 1151.6315 | 1151.6315 | 51.2476 | 0.95969 | 9000 | 7935 | NA | 1987
1996 | 1995 | Fuel Cell | 2000 | 10 | 2055.6622 | 2055.6622 | 34.357 | 0.57582 | 6450 | 5687 | NA | 1987
1996 | 1995 | Hydropower | 2010 | 500 | 4176.5835 | 4176.5835 | 19.5777 | 6.142 | 10338 | 10338 | 4 | 1987
1996 | 1995 | Geothermal | 2010 | 50 | 4485.6046 | 4485.6046 | 123.9923 | 0 | 32391 | 32391 | 4 | 1987
1996 | 1995 | Biomass | 2010 | 100 | 3765.8349 | 3765.8349 | 130.3263 | 28.9827 | NA | NA | NA | 1987
1996 | 1995 | MSW | 2010 | 30 | 10472.1689 | 10472.1689 | 24.5681 | 0 | 16377 | 16377 | 1 | 1987
1996 | 1995 | Solar Thermal | 2010 | 100 | 3186.1804 | 3186.1804 | 38.0038 | 0 | 10280 | 10280 | 3 | 1987
1996 | 1995 | Wind | 2010 | 50 | 1520.1536 | 1520.1536 | 40.1152 | 0 | 10280 | 10280 | 3 | 1987
1996 | 1995 | Solar PV | 2010 | 5 | 5099.8081 | 5099.8081 | 9.7889 | 0 | 10280 | 10280 | 2 | 1987
1997 | 1996 | Pulverized Coal (scrubbed) | 2000 | 400 | 2045.7797 | 2045.7797 | 48.927 | 3.4335 | 9961 | 9463 | 4 | 1995
1997 | 1996 | Advanced Coal (IGCC) | 2000 | 380 | 3088.6981 | 2145.9227 | 72.5322 | 1.8598 | 8730 | 7582 | 4 | 1995
1997 | 1996 | Oil/Gas Steam | 1996 | 300 | 1384.8355 | 1384.8355 | 41.917 | 0.71531 | 9500 | 9500 | 1 | 1995
1997 | 1996 | Conventional Combined Cycle (oil/gas) | 1998 | 250 | 615.1645 | 615.1645 | 42.0601 | 0.71531 | 8030 | 7000 | 4 | 1995
1997 | 1996 | Advanced CC | 2000 | 400 | 886.9814 | 615.1645 | 38.6266 | 0.71531 | 6985 | 5700 | 4 | 1995
1997 | 1996 | Combustion Turbine | 1996 | 160 | 505.0072 | 505.0072 | 17.3104 | 0.14306 | 11900 | 9700 | 3 | 1995
1997 | 1996 | Advanced CT | 1999 | 120 | 805.4363 | 559.3705 | 24.6066 | 0.71531 | 9700 | 7500 | 3 | 1995
1997 | 1996 | Fuel Cell | 2003 | 10 | 3214.5923 | 2011.4449 | 20.1717 | 2.8612 | 6000 | 5500 | 3 | 1995
1997 | 1996 | Advanced Nuclear | 2005 | 1300 | 3625.1788 | 2164.5207 | 76.824 | 0.57225 | 10400 | 10400 | 4 | 1995
1997 | 1996 | Biomass | 2000 | 100 | 3801.1445 | 2494.9928 | 95.8512 | 3.1474 | 8979 | 8077 | 4 | 1995
1997 | 1996 | Geothermal | 1996 | 50 | 2828.3262 | 2828.3262 | 133.6195 | 0 | 32391 | 32391 | 4 | 1995
1997 | 1996 | MSW | 1996 | 30 | 8944.206 | 8944.206 | 23.8913 | 0 | 16377 | 16377 | 1 | 1995
1997 | 1996 | Solar Thermal | 1999 | 100 | 4057.2246 | 2668.0973 | 36.6237 | 0 | 10280 | 10280 | 3 | 1995
1997 | 1996 | Solar PV | 1999 | 5 | 4772.5322 | 3336.1946 | 9.5851 | 0 | 10280 | 10280 | 2 | 1995
1997 | 1996 | Wind | 1996 | 50 | 1290.2778 | 1008.3333 | 38.0556 | 0 | 10280 | 10280 | 3 | 1996
1998 | 1997 | Pulverized Coal (scrubbed) | 2000 | 400 | 1498.6111 | 1498.6111 | 31.25 | 4.5139 | 9585 | 9087 | 4 | 1996
1998 | 1997 | Advanced Coal (IGCC) | 2000 | 380 | 2545.8333 | 1675 | 33.6111 | 2.5972 | 8470 | 7308 | 4 | 1996
1998 | 1997 | Oil/Gas Steam | 1996 | 300 | 1376.3889 | 1376.3889 | 41.6667 | 0.69444 | 9500 | 9500 | 2 | 1996
1998 | 1997 | Conventional Combined Cycle (oil/gas) | 1998 | 250 | 611.1111 | 611.1111 | 20.8333 | 2.7778 | 8030 | 7000 | 3 | 1996
1998 | 1997 | Advanced CC | 1999 | 400 | 794.4444 | 555.5556 | 19.1667 | 0.69444 | 6985 | 6350 | 3 | 1996
1998 | 1997 | Combustion Turbine | 1996 | 160 | 451.3889 | 451.3889 | 5.5556 | 6.9444 | 11900 | 10600 | 2 | 1996
1998 | 1997 | Advanced CT | 1998 | 120 | 636.1111 | 444.4444 | 7.9167 | 0.69444 | 9700 | 8000 | 2 | 1996
1998 | 1997 | Fuel Cell | 1998 | 10 | 3040.2778 | 2000 | 20 | 2.7778 | 6000 | 5361 | 2 | 1996
1998 | 1997 | Advanced Nuclear | 2005 | 1300 | 3272.2222 | 2152.7778 | 76.3889 | 0.55556 | 10400 | 10400 | 5 | 1996
1998 | 1997 | Biomass | 2000 | 100 | 3115.2778 | 2050 | 59.7222 | 7.2222 | 8911 | 8224 | 4 | 1996
1998 | 1997 | Geothermal | 1996 | 50 | 2812.5 | 2812.5 | 132.9167 | 0 | 32391 | 32391 | 4 | 1996
1998 | 1997 | MSW | 1996 | 30 | 8893.0556 | 7345.8333 | 0 | 7.5 | 16000 | 16000 | 1 | 1996
1998 | 1997 | Solar Thermal | 1999 | 100 | 4031.9444 | 2652.7778 | 63.8889 | 0 | 10280 | 10280 | 3 | 1996
1998 | 1997 | Solar PV | 1999 | 5 | 6327.7778 | 4423.6111 | 13.4722 | 0 | 10280 | 10280 | 2 | 1996
1998 | 1997 | Wind | 1996 | 50 | 1715.2778 | 1340.2778 | 35.5556 | 0 | 10280 | 10280 | 3 | 1996
1999 | 1998 | Pulverized Coal (scrubbed) | 1997 | 400 | 1485.0543 | 1485.0543 | 31.2908 | 4.5245 | 9585 | 9087 | 4 | 1997
1999 | 1998 | Advanced Coal (IGCC) | 1997 | 428 | 2182.0652 | 1482.337 | 43.6549 | 1.0734 | 8470 | 6968 | 4 | 1997
1999 | 1998 | Oil/Gas Steam | 1997 | 300 | 1364.1304 | 1364.1304 | 41.712 | 0.69293 | 9500 | 9500 | 2 | 1997
1999 | 1998 | Conventional Combined Cycle (oil/gas) | 1997 | 250 | 604.6196 | 604.6196 | 20.856 | 0.69293 | 8030 | 7000 | 3 | 1997
1999 | 1998 | Advanced CC | 1997 | 400 | 781.25 | 550.2717 | 19.3342 | 0.69293 | 6985 | 6350 | 3 | 1997
1999 | 1998 | Combustion Turbine | 1998 | 160 | 447.0109 | 447.0109 | 8.6277 | 0.13587 | 11900 | 10600 | 2 | 1997
1999 | 1998 | Advanced CT | 1997 | 120 | 626.3587 | 441.5761 | 12.2418 | 0.13587 | 9700 | 8000 | 2 | 1997
1999 | 1998 | Fuel Cell | 2001 | 10 | 2915.7609 | 1980.9783 | 20.0272 | 2.7853 | 6000 | 5361 | 2 | 1997
1999 | 1998 | Advanced Nuclear | 2001 | 600 | 3221.4674 | 2133.1522 | 76.481 | 0.55707 | 10400 | 10400 | 4 | 1997
1999 | 1998 | Biomass | 2001 | 100 | 2995.9239 | 1967.3913 | 59.7826 | 7.2283 | 9224 | 8291 | 4 | 1997
1999 | 1998 | MSW | 1996 | 30 | 8005.4348 | 8005.4348 | 0 | 7.5136 | 16000 | 16000 | 1 | 1997
1999 | 1998 | Geothermal | 1997 | 50 | 2487.7717 | 2487.7717 | 116.712 | 0 | 32391 | 32391 | 4 | 1997
1999 | 1998 | Wind | 1997 | 50 | 1506.7935 | 1054.3478 | 35.2174 | 0 | 10280 | 10280 | 3 | 1997
1999 | 1998 | Solar Thermal | 1997 | 100 | 3945.6522 | 2591.0326 | 63.288 | 0 | 10280 | 10280 | 3 | 1997
1999 | 1998 | Solar PV | 1998 | 5 | 5654.8913 | 3944.2935 | 13.3424 | 0 | 10280 | 10280 | 2 | 1997
2000 | 1999 | Pulverized Coal (scrubbed) | 1997 | 400 | 1473.262 | 1473.262 | 30.7888 | 4.4519 | 9585 | 9087 | 4 | 1998
2000 | 1999 | Advanced Coal (IGCC) | 1997 | 428 | 1758.0214 | 1758.0214 | 42.9545 | 1.0561 | 8470 | 6986 | 4 | 1998
2000 | 1999 | Oil/Gas Steam | 1997 | 300 | 1352.9412 | 1352.9412 | 41.0428 | 0.68182 | 9500 | 9500 | 2 | 1998
2000 | 1999 | Conventional Combined Cycle (oil/gas) | 1997 | 250 | 600.2674 | 600.2674 | 20.5214 | 0.68182 | 8030 | 7000 | 3 | 1998
2000 | 1999 | Advanced CC | 1997 | 400 | 775.4011 | 775.4011 | 19.0241 | 0.68182 | 6985 | 6350 | 3 | 1998
2000 | 1999 | Combustion Turbine | 1998 | 160 | 443.8503 | 443.8503 | 8.4893 | 0.13369 | 11900 | 10600 | 2 | 1998
2000 | 1999 | Advanced CT | 1997 | 120 | 621.6578 | 621.6578 | 12.0455 | 0.13369 | 9700 | 8000 | 2 | 1998
2000 | 1999 | Fuel Cell | 2001 | 10 | 2891.7112 | 2891.7112 | 19.7059 | 2.7406 | 6000 | 5361 | 2 | 1998
2000 | 1999 | Advanced Nuclear | 2001 | 600 | 3195.1872 | 3195.1872 | 75.254 | 0.54813 | 10400 | 10400 | 4 | 1998
2000 | 1999 | Biomass | 2001 | 100 | 2509.3583 | 2509.3583 | 58.8235 | 7.1123 | 9224 | 8291 | 4 | 1998
2000 | 1999 | MSW | 1996 | 30 | 5914.4385 | 5914.4385 | 0 | 7.393 | 16000 | 16000 | 1 | 1998
2000 | 1999 | Geothermal | 1997 | 50 | 2167.1123 | 2167.1123 | 114.8396 | 0 | 32391 | 32391 | 4 | 1998
2000 | 1999 | Wind | 1997 | 50 | 1327.5401 | 1327.5401 | 34.6524 | 0 | 10280 | 10280 | 3 | 1998
2000 | 1999 | Solar Thermal | 1997 | 100 | 4089.5722 | 4089.5722 | 62.2727 | 0 | 10280 | 10280 | 3 | 1998
2000 | 1999 | Solar PV | 1998 | 5 | 6465.2406 | 6465.2406 | 13.1283 | 0 | 10280 | 10280 | 2 | 1998
2001 | 2000 | Pulverized Coal (scrubbed) | 2005 | 400 | 1429.3194 | 1429.3194 | 29.9084 | 4.3194 | 9419 | 9087 | 4 | 1999
2001 | 2000 | Advanced Coal (IGCC) | 2005 | 428 | 1709.4241 | 1709.4241 | 41.7408 | 1.0209 | 7969 | 6968 | 4 | 1999
2001 | 2000 | Conventional Combined Cycle (oil/gas) | 2004 | 250 | 582.4607 | 582.4607 | 19.9476 | 0.66754 | 7687 | 7000 | 3 | 1999
2001 | 2000 | Advanced CC | 2004 | 400 | 753.9267 | 753.9267 | 18.4817 | 0.66754 | 6927 | 6350 | 3 | 1999
2001 | 2000 | Combustion Turbine | 2003 | 160 | 433.2461 | 433.2461 | 8.2461 | 0.13089 | 11467 | 10600 | 2 | 1999
2001 | 2000 | Advanced CT | 2003 | 120 | 604.712 | 604.712 | 11.7016 | 0.13089 | 9133 | 8000 | 2 | 1999
2001 | 2000 | Fuel Cell | 2004 | 10 | 2671.466 | 2671.466 | 19.1492 | 2.6571 | 5787 | 5361 | 3 | 1999
2001 | 2000 | Advanced Nuclear | 2005 | 600 | 2863.8743 | 2863.8743 | 73.1152 | 0.53665 | 10400 | 10400 | 4 | 1999
2001 | 2000 | Distributed Generation (base) | 2004 | 2 | 795.8115 | 795.8115 | 5.1309 | 19.3063 | 10991 | 9210 | 3 | 1999
2001 | 2000 | Distributed Generation (peak) | 2003 | 1 | 714.6597 | 714.6597 | 16.0471 | 29.5157 | 10620 | 10500 | 2 | 1999
2001 | 2000 | Biomass | 2005 | 100 | 2255.2356 | 2255.2356 | 57.4346 | 3.7042 | 8911 | 8911 | 4 | 1999
2001 | 2000 | MSW | 2004 | 30 | 1825.9162 | 1825.9162 | 123.0497 | 0.013089 | 13648 | 13648 | 3 | 1999
2001 | 2000 | Geothermal | 2005 | 50 | 2235.6021 | 2235.6021 | 92.5262 | 0 | 31241 | 30862 | 4 | 1999
2001 | 2000 | Wind | 2004 | 50 | 1286.6492 | 1286.6492 | 34.0314 | 0 | 10280 | 10280 | 3 | 1999
2001 | 2000 | Solar Thermal | 2004 | 100 | 3856.0209 | 3856.0209 | 61.1518 | 0 | 10280 | 10280 | 3 | 1999
2001 | 2000 | Solar PV | 2003 | 5 | 5565.445 | 5565.445 | 12.8927 | 0 | 10280 | 10280 | 2 | 1999
2002 | 2001 | Pulverized Coal (scrubbed) | 2005 | 400 | 1416.4557 | 1416.4557 | 29.6329 | 4.2785 | 9386 | 9087 | 4 | 2000
2002 | 2001 | Advanced Coal (IGCC) | 2005 | 428 | 1693.6709 | 1693.6709 | 41.3544 | 1.0127 | 7869 | 6968 | 4 | 2000
2002 | 2001 | Conventional Combined Cycle (oil/gas) | 2004 | 250 | 577.2152 | 577.2152 | 19.7595 | 0.65823 | 7618 | 7000 | 3 | 2000
2002 | 2001 | Advanced CC | 2004 | 400 | 746.8354 | 746.8354 | 18.3038 | 0.65823 | 6870 | 6350 | 3 | 2000
2002 | 2001 | Combustion Turbine | 2002 | 160 | 429.1139 | 429.1139 | 8.1646 | 0.12658 | 11380 | 10600 | 2 | 2000
2002 | 2001 | Advanced CT | 2003 | 120 | 600 | 600 | 11.5949 | 0.12658 | 9020 | 8000 | 2 | 2000
2002 | 2001 | Fuel Cell | 2004 | 10 | 2646.8354 | 2646.8354 | 18.962 | 2.6329 | 5744 | 5361 | 3 | 2000
2002 | 2001 | Advanced Nuclear | 2005 | 600 | 2713.9241 | 2713.9241 | 72.443 | 0.53165 | 10400 | 10400 | 4 | 2000
2002 | 2001 | Distributed Generation (base) | 2004 | 2 | 788.6076 | 788.6076 | 5.0886 | 19.1266 | 10991 | 9210 | 3 | 2000
2002 | 2001 | Distributed Generation (peak) | 2003 | 1 | 707.5949 | 707.5949 | 15.8987 | 29.2405 | 10620 | 10500 | 2 | 2000
2002 | 2001 | Biomass | 2005 | 100 | 2183.5443 | 2183.5443 | 56.8987 | 3.6709 | 8911 | 8911 | 4 | 2000
2002 | 2001 | MSW | 2004 | 30 | 1808.8608 | 1808.8608 | 121.9114 | 0.012658 | 13648 | 13648 | 3 | 2000
2002 | 2001 | Geothermal | 2006 | 50 | 2210.1266 | 2210.1266 | 88.6962 | 0 | 32173 | 32173 | 4 | 2000
2002 | 2001 | Wind | 2004 | 50 | 1243.038 | 1243.038 | 32.3291 | 0 | 10280 | 10280 | 3 | 2000
2002 | 2001 | Solar Thermal | 2004 | 100 | 3213.9241 | 3213.9241 | 60.5949 | 0 | 10280 | 10280 | 3 | 2000
2002 | 2001 | Solar PV | 2003 | 5 | 4849.3671 | 4849.3671 | 12.4684 | 0 | 10280 | 10280 | 2 | 2000
2003 | 2002 | Pulverized Coal (scrubbed) | 2006 | 600 | 1421.1823 | 1421.1823 | 30.197 | 3.7808 | 9000 | 8600 | 4 | 2001
2003 | 2002 | Advanced Coal (IGCC) | 2006 | 550 | 1683.4975 | 1683.4975 | 41.5271 | 2.5123 | 8000 | 7200 | 4 | 2001
2003 | 2002 | Conventional Combined Cycle (oil/gas) | 2005 | 250 | 660.0985 | 660.0985 | 15.0985 | 2.5123 | 7500 | 7000 | 3 | 2001
2003 | 2002 | Advanced CC | 2005 | 400 | 748.7685 | 748.7685 | 12.5862 | 2.5123 | 7000 | 6350 | 3 | 2001
2003 | 2002 | Combustion Turbine | 2004 | 160 | 503.6946 | 503.6946 | 12.5862 | 5.0369 | 10939 | 10450 | 2 | 2001
2003 | 2002 | Advanced CT | 2004 | 230 | 566.5025 | 566.5025 | 10.0616 | 3.7808 | 9394 | 8550 | 2 | 2001
2003 | 2002 | Fuel Cell | 2005 | 10 | 2631.7734 | 2631.7734 | 8.8054 | 25.1601 | 7500 | 6750 | 3 | 2001
2003 | 2002 | Advanced Nuclear | 2007 | 1000 | 2607.1429 | 2607.1429 | 72.0197 | 0.52956 | 10400 | 10400 | 5 | 2001
2003 | 2002 | Distributed Generation (base) | 2005 | 2 | 990.1478 | 990.1478 | 16.9828 | 7.5493 | 9400 | 8900 | 3 | 2001
2003 | 2002 | Distributed Generation (peak) | 2004 | 1 | 1188.4236 | 1188.4236 | 16.9828 | 7.5493 | 10400 | 9880 | 2 | 2001
2003 | 2002 | Biomass | 2006 | 100 | 2171.1823 | 2171.1823 | 56.5764 | 3.6453 | 8911 | 8911 | 4 | 2001
2003 | 2002 | MSW | 2005 | 30 | 1798.0296 | 1798.0296 | 121.2069 | 0.012315 | 13648 | 13648 | 3 | 2001
2003 | 2002 | Geothermal | 2006 | 50 | 2174.8768 | 2174.8768 | 88.3621 | 0 | 32320 | 31797 | 4 | 2001
2003 | 2002 | Wind | 2005 | 50 | 1235.2217 | 1235.2217 | 32.1429 | 0 | 10280 | 10280 | 3 | 2001
2003 | 2002 | Solar Thermal | 2005 | 100 | 3194.5813 | 3194.5813 | 60.234 | 0 | 10280 | 10280 | 3 | 2001
2003 | 2002 | Solar PV | 2004 | 5 | 4821.4286 | 4821.4286 | 12.3892 | 0 | 10280 | 10280 | 2 | 2001
2004 | 2003 | Pulverized Coal (scrubbed) | 2007 | 600 | 1415.7576 | 1415.7576 | 30.0727 | 3.7576 | 9000 | 8600 | 4 | 2002
2004 | 2003 | Advanced Coal (IGCC) | 2007 | 550 | 1676.3636 | 1676.3636 | 41.3455 | 2.5091 | 8000 | 7200 | 4 | 2002
2004 | 2003 | IGCC w/CCS | 2010 | 380 | 2530.9091 | 2530.9091 | 49.0545 | 3.0667 | 9600 | 7920 | 4 | 2002
2004 | 2003 | Conventional Combined Cycle (oil/gas) | 2006 | 250 | 656.9697 | 656.9697 | 15.0303 | 2.5091 | 7444 | 7000 | 3 | 2002
2004 | 2003 | Advanced CC | 2006 | 400 | 745.4545 | 745.4545 | 12.5333 | 2.5091 | 6928 | 6350 | 3 | 2002
2004 | 2003 | Advanced CC w/CCS | 2010 | 400 | 1318.7879 | 1318.7879 | 18.097 | 3.1273 | 8646 | 7300 | 3 | 2002
2004 | 2003 | Combustion Turbine | 2005 | 160 | 500.6061 | 500.6061 | 12.5333 | 5.0182 | 10878 | 10450 | 2 | 2002
2004 | 2003 | Advanced CT | 2005 | 230 | 564.8485 | 564.8485 | 10.0242 | 3.7576 | 9289 | 8550 | 2 | 2002
2004 | 2003 | Fuel Cell | 2006 | 10 | 2620.6061 | 2620.6061 | 8.7636 | 25.0545 | 7446 | 6750 | 3 | 2002
2004 | 2003 | Advanced Nuclear | 2013 | 1000 | 2336.9697 | 2336.9697 | 71.7212 | 0.52121 | 10400 | 10400 | 6 | 2002
2004 | 2003 | Distributed Generation (base) | 2006 | 2 | 985.4545 | 985.4545 | 16.9091 | 7.5152 | 9400 | 8900 | 3 | 2002
2004 | 2003 | Distributed Generation (peak) | 2005 | 1 | 1184.2424 | 1184.2424 | 16.9091 | 7.5152 | 10400 | 9880 | 2 | 2002
2004 | 2003 | Biomass | 2010 | 80 | 2098.1818 | 2098.1818 | 56.3273 | 3.5879 | 8911 | 8911 | 4 | 2002
2004 | 2003 | MSW | 2006 | 30 | 1790.303 | 1790.303 | 120.6909 | 0.012121 | 13648 | 13648 | 3 | 2002
2004 | 2003 | Geothermal | 2007 | 50 | 2670.303 | 2670.303 | 96.097 | 0 | 37259 | 36468 | 4 | 2002
2004 | 2003 | Wind | 2006 | 50 | 1230.303 | 1230.303 | 32.0121 | 0 | 10280 | 10280 | 3 | 2002
2004 | 2003 | Solar Thermal | 2006 | 100 | 3534.5455 | 3534.5455 | 59.9758 | 0 | 10280 | 10280 | 3 | 2002
2004 | 2003 | Solar PV | 2005 | 5 | 5334.5455 | 5334.5455 | 12.2182 | 0 | 10280 | 10280 | 2 | 2002
2005 | 2004 | Pulverized Coal (scrubbed) | 2008 | 600 | 1437.2038 | 1437.2038 | 28.8626 | 4.8104 | 8844 | 8600 | 4 | 2003
2005 | 2004 | Advanced Coal (IGCC) | 2008 | 550 | 1661.1374 | 1661.1374 | 40.5332 | 3.0569 | 8309 | 7200 | 4 | 2003
2005 | 2004 | IGCC w/CCS | 2010 | 380 | 2376.7773 | 2376.7773 | 47.7014 | 4.6564 | 9713 | 7920 | 4 | 2003
2005 | 2004 | Conventional Combined Cycle (oil/gas) | 2007 | 250 | 671.8009 | 671.8009 | 13.0806 | 2.1682 | 7196 | 6800 | 3 | 2003
2005 | 2004 | Advanced CC | 2007 | 400 | 661.1374 | 661.1374 | 12.263 | 2.0972 | 6752 | 6333 | 3 | 2003
2005 | 2004 | Advanced CC w/CCS | 2010 | 400 | 1319.9052 | 1319.9052 | 20.8531 | 3.0806 | 8613 | 7493 | 3 | 2003
2005 | 2004 | Combustion Turbine | 2006 | 160 | 468.0095 | 468.0095 | 12.7014 | 3.7441 | 10817 | 10450 | 2 | 2003
2005 | 2004 | Advanced CT | 2006 | 230 | 443.128 | 443.128 | 11.0308 | 3.3175 | 9183 | 8550 | 2 | 2003
2005 | 2004 | Fuel Cell | 2007 | 10 | 5035.545 | 5035.545 | 5.9242 | 50.237 | 7930 | 6960 | 3 | 2003
2005 | 2004 | Advanced Nuclear | 2013 | 1000 | 2318.7204 | 2318.7204 | 71.1611 | 0.52133 | 10400 | 10400 | 6 | 2003
2005 | 2004 | Distributed Generation (base) | 2007 | 2 | 956.1611 | 956.1611 | 16.8009 | 7.4645 | 9950 | 8900 | 3 | 2003
2005 | 2004 | Distributed Generation (peak) | 2006 | 1 | 1149.2891 | 1149.2891 | 16.8009 | 7.4645 | 11200 | 9880 | 2 | 2003
2005 | 2004 | Biomass | 2008 | 80 | 2081.7536 | 2081.7536 | 55.9005 | 3.5071 | 8911 | 8911 | 4 | 2003
2005 | 2004 | MSW | 2007 | 30 | 1777.2512 | 1777.2512 | 119.7512 | 0.011848 | 13648 | 13648 | 3 | 2003
2005 | 2004 | Geothermal | 2008 | 50 | 3682.4645 | 3682.4645 | 124.3839 | 0 | 45335 | 36468 | 4 | 2003
2005 | 2004 | Hydropower | 2008 | 500 | 1719.1943 | 1719.1943 | 14.6327 | 5.4502 | 10338 | 10338 | 4 | 2003
2005 | 2004 | Wind | 2007 | 50 | 1343.6019 | 1343.6019 | 31.7654 | 0 | 10280 | 10280 | 3 | 2003
2005 | 2004 | Solar Thermal | 2007 | 100 | 3507.109 | 3507.109 | 59.5142 | 0 | 10280 | 10280 | 3 | 2003
2005 | 2004 | Solar PV | 2006 | 5 | 5292.654 | 5292.654 | 12.2512 | 0 | 10280 | 10280 | 2 | 2003
2006 | 2005 | Pulverized Coal (scrubbed) | 2009 | 600 | 1442.2633 | 1442.2633 | 28.9492 | 4.8268 | 8844 | 8600 | 4 | 2004
2006 | 2005 | Advanced Coal (IGCC) | 2009 | 550 | 1666.2818 | 1666.2818 | 40.6582 | 3.06 | 8309 | 7200 | 4 | 2004
2006 | 2005 | IGCC w/CCS | 2010 | 380 | 2384.5266 | 2384.5266 | 47.8522 | 4.6651 | 9713 | 7920 | 4 | 2004
2006 | 2005 | Conventional Combined Cycle (oil/gas) | 2008 | 250 | 674.3649 | 674.3649 | 13.1293 | 2.1709 | 7196 | 6800 | 3 | 2004
2006 | 2005 | Advanced CC | 2008 | 400 | 663.9723 | 663.9723 | 12.2979 | 2.1016 | 6752 | 6333 | 3 | 2004
2006 | 2005 | Advanced CC w/CCS | 2010 | 400 | 1324.4804 | 1324.4804 | 20.9238 | 3.0947 | 8613 | 7493 | 3 | 2004
2006 | 2005 | Combustion Turbine | 2007 | 160 | 469.9769 | 469.9769 | 12.7367 | 3.7529 | 10842 | 10450 | 2 | 2004
2006 | 2005 | Advanced CT | 2007 | 230 | 444.5727 | 444.5727 | 11.0739 | 3.3372 | 9227 | 8550 | 2 | 2004
2006 | 2005 | Fuel Cell | 2008 | 10 | 5050.8083 | 5050.8083 | 5.9469 | 50.3926 | 7930 | 6960 | 3 | 2004
2006 | 2005 | Advanced Nuclear | 2013 | 1000 | 2325.6351 | 2325.6351 | 71.3857 | 0.51963 | 10400 | 10400 | 6 | 2004
2006 | 2005 | Distributed Generation (base) | 2008 | 2 | 959.5843 | 959.5843 | 16.8591 | 7.4942 | 9650 | 8900 | 3 | 2004
2006 | 2005 | Distributed Generation (peak) | 2007 | 1 | 1152.4249 | 1152.4249 | 16.8591 | 7.4942 | 10823 | 9880 | 2 | 2004
2006 | 2005 | Biomass | 2009 | 80 | 2088.9145 | 2088.9145 | 56.0739 | 3.6143 | 8911 | 8911 | 4 | 2004
2006 | 2005 | MSW | 2008 | 30 | 1782.9099 | 1782.9099 | 120.127 | 0.011547 | 13648 | 13648 | 3 | 2004
2006 | 2005 | Geothermal | 2009 | 50 | 2546.1894 | 2546.1894 | 86.6051 | 0 | 32173 | 35460 | 4 | 2004
2006 | 2005 | Hydropower | 2009 | 500 | 1676.6744 | 1676.6744 | 14.6882 | 3.6952 | 10338 | 10338 | 4 | 2004
2006 | 2005 | Wind | 2008 | 50 | 1347.5751 | 1347.5751 | 31.8591 | 0 | 10280 | 10280 | 3 | 2004
2006 | 2005 | Solar Thermal | 2008 | 100 | 3518.4758 | 3518.4758 | 59.6998 | 0 | 10280 | 10280 | 3 | 2004
2006 | 2005 | Solar PV | 2007 | 5 | 5309.4688 | 5309.4688 | 12.2864 | 0 | 10280 | 10280 | 2 | 2004
2007 | 2006 | Pulverized Coal (scrubbed) | 2010 | 600 | 1439.7321 | 1439.7321 | 28.9174 | 4.8214 | 8844 | 8600 | 4 | 2005
2007 | 2006 | Advanced Coal (IGCC) | 2010 | 550 | 1664.0625 | 1664.0625 | 40.6027 | 3.0692 | 8309 | 7200 | 4 | 2005
2007 | 2006 | IGCC w/CCS | 2010 | 380 | 2381.6964 | 2381.6964 | 47.7902 | 4.6652 | 9713 | 7920 | 4 | 2005
2007 | 2006 | Conventional Combined Cycle (oil/gas) | 2009 | 250 | 672.9911 | 672.9911 | 13.1138 | 2.1652 | 7163 | 6800 | 3 | 2005
2007 | 2006 | Advanced CC | 2009 | 400 | 662.9464 | 662.9464 | 12.2879 | 2.0982 | 6717 | 6333 | 3 | 2005
2007 | 2006 | Advanced CC w/CCS | 2010 | 400 | 1322.5446 | 1322.5446 | 20.8929 | 3.0915 | 8547 | 7493 | 3 | 2005
2007 | 2006 | Combustion Turbine | 2008 | 160 | 468.75 | 468.75 | 12.7232 | 3.75 | 10807 | 10450 | 2 | 2005
2007 | 2006 | Advanced CT | 2008 | 230 | 444.1964 | 444.1964 | 11.0603 | 3.3259 | 9166 | 8550 | 2 | 2005
2007 | 2006 | Fuel Cell | 2009 | 10 | 5044.6429 | 5044.6429 | 5.9375 | 50.3237 | 7873 | 6960 | 3 | 2005
2007 | 2006 | Advanced Nuclear | 2014 | 1350 | 2322.5446 | 2322.5446 | 71.2946 | 0.52455 | 10400 | 10400 | 6 | 2005
2007 | 2006 | Distributed Generation (base) | 2009 | 2 | 958.7054 | 958.7054 | 16.8304 | 7.4777 | 9500 | 8900 | 3 | 2005
2007 | 2006 | Distributed Generation (peak) | 2008 | 1 | 1151.7857 | 1151.7857 | 16.8304 | 7.4777 | 10634 | 9880 | 2 | 2005
2007 | 2006 | Biomass | 2010 | 80 | 2085.9375 | 2085.9375 | 56.0045 | 3.3036 | 8911 | 8911 | 4 | 2005
2007 | 2006 | MSW | 2009 | 30 | 1780.1339 | 1780.1339 | 119.9777 | 0.011161 | 13648 | 13648 | 3 | 2005
2007 | 2006 | Geothermal | 2010 | 50 | 2098.2143 | 2098.2143 | 172.9018 | 0 | 36025 | 30641 | 4 | 2005
2007 | 2006 | Hydropower | 2010 | 500 | 1674.1071 | 1674.1071 | 14.6652 | 3.683 | 10107 | 10107 | 4 | 2005
2007 | 2006 | Wind | 2009 | 50 | 1345.9821 | 1345.9821 | 31.8192 | 0 | 10280 | 10280 | 3 | 2005
2007 | 2006 | Solar Thermal | 2009 | 100 | 3514.5089 | 3514.5089 | 59.6317 | 0 | 10280 | 10280 | 3 | 2005
2007 | 2006 | Solar PV | 2008 | 5 | 5302.4554 | 5302.4554 | 12.2656 | 0 | 10280 | 10280 | 2 | 2005
2008 | 2007 | Pulverized Coal (scrubbed) | 2011 | 600 | 1658.3784 | 1658.3784 | 28.9622 | 4.8216 | 9200 | 8740 | 4 | 2006
2008 | 2007 | Advanced Coal (IGCC) | 2011 | 550 | 1916.7568 | 1916.7568 | 40.6703 | 3.0703 | 8765 | 7450 | 4 | 2006
2008 | 2007 | IGCC w/CCS | 2011 | 380 | 2742.7027 | 2742.7027 | 47.8595 | 4.6703 | 10781 | 8307 | 4 | 2006
2008 | 2007 | Conventional Combined Cycle (oil/gas) | 2010 | 250 | 775.1351 | 775.1351 | 13.1243 | 2.173 | 7196 | 6800 | 3 | 2006
2008 | 2007 | Advanced CC | 2010 | 400 | 763.2432 | 763.2432 | 12.3027 | 2.1081 | 6752 | 6333 | 3 | 2006
2008 | 2007 | Advanced CC w/CCS | 2010 | 400 | 1523.2432 | 1523.2432 | 20.9297 | 3.0919 | 8613 | 7493 | 3 | 2006
2008 | 2007 | Combustion Turbine | 2009 | 160 | 540.5405 | 540.5405 | 12.7351 | 3.7514 | 10833 | 10450 | 2 | 2006
2008 | 2007 | Advanced CT | 2009 | 230 | 511.3514 | 511.3514 | 11.0703 | 3.3297 | 9289 | 8550 | 2 | 2006
2008 | 2007 | Fuel Cell | 2010 | 10 | 5809.7297 | 5809.7297 | 5.9459 | 50.4 | 7930 | 6960 | 3 | 2006
2008 | 2007 | Advanced Nuclear | 2016 | 1350 | 2675.6757 | 2675.6757 | 71.4054 | 0.51892 | 10400 | 10400 | 6 | 2006
2008 | 2007 | Distributed Generation (base) | 2009 | 5 | 1103.7838 | 1103.7838 | 16.8541 | 7.4919 | 9200 | 8900 | 2 | 2006
2008 | 2007 | Distributed Generation (peak) | 2010 | 2 | 1326.4865 | 1326.4865 | 16.8541 | 7.4919 | 10257 | 9880 | 3 | 2006
2008 | 2007 | Biomass | 2011 | 80 | 3036.7568 | 3036.7568 | 67.7838 | 7.0595 | 8911 | 8911 | 4 | 2006
2008 | 2007 | MSW | 2010 | 30 | 2050.8108 | 2050.8108 | 120.1622 | 0.010811 | 13648 | 13648 | 3 | 2006
2008 | 2007 | Geothermal | 2011 | 50 | 1200 | 1200 | 173.1676 | 0 | 35376 | 33729 | 4 | 2006
2008 | 2007 | Hydropower | 2011 | 500 | 1676.7568 | 1676.7568 | 14.6919 | 3.6865 | 10022 | 10022 | 4 | 2006
2008 | 2007 | Wind | 2010 | 50 | 1550.2703 | 1550.2703 | 31.8703 | 0 | 10022 | 10022 | 3 | 2006
2008 | 2007 | Wind Offshore | 2011 | 100 | 3104.8649 | 3104.8649 | 94.1081 | 0 | 10022 | 10022 | 4 | 2006
2008 | 2007 | Solar Thermal | 2010 | 100 | 4047.5676 | 4047.5676 | 59.7189 | 0 | 10022 | 10022 | 3 | 2006
2008 | 2007 | Solar PV | 2009 | 5 | 6107.027 | 6107.027 | 12.2919 | 0 | 10022 | 10022 | 2 | 2006
2009 | 2008 | Pulverized Coal (scrubbed) | 2012 | 600 | 2164.0379 | 2164.0379 | 28.9485 | 4.8265 | 9200 | 8740 | 4 | 2007
2009 | 2008 | Advanced Coal (IGCC) | 2012 | 550 | 2500.5258 | 2500.5258 | 40.6625 | 3.0705 | 8765 | 7450 | 4 | 2007
2009 | 2008 | IGCC w/CCS | 2016 | 380 | 3676.1304 | 3676.1304 | 48.4963 | 4.6688 | 10781 | 8307 | 4 | 2007
2009 | 2008 | Conventional Combined Cycle (oil/gas) | 2011 | 250 | 1011.5668 | 1011.5668 | 13.123 | 2.1767 | 7196 | 6800 | 3 | 2007
2009 | 2008 | Advanced CC | 2011 | 400 | 996.8454 | 996.8454 | 12.3028 | 2.103 | 6752 | 6333 | 3 | 2007
2009 | 2008 | Advanced CC w/CCS | 2016 | 400 | 1987.3817 | 1987.3817 | 20.9253 | 3.0915 | 8613 | 7493 | 3 | 2007
2009 | 2008 | Combustion Turbine | 2010 | 160 | 704.5216 | 704.5216 | 12.734 | 3.7539 | 10810 | 10450 | 2 | 2007
2009 | 2008 | Advanced CT | 2010 | 230 | 666.6667 | 666.6667 | 11.0726 | 3.3333 | 9289 | 8550 | 2 | 2007
2009 | 2008 | Fuel Cell | 2011 | 10 | 5636.1725 | 5636.1725 | 5.9411 | 50.3891 | 7930 | 6960 | 3 | 2007
2009 | 2008 | Advanced Nuclear | 2016 | 1350 | 3488.959 | 3488.959 | 94.6583 | 0.51525 | 10434 | 10434 | 6 | 2007
2009 | 2008 | Distributed Generation (base) | 2011 | 2 | 1440.5889 | 1440.5889 | 16.8559 | 7.4869 | 9050 | 8900 | 3 | 2007
2009 | 2008 | Distributed Generation (peak) | 2010 | 1 | 1729.7581 | 1729.7581 | 16.8559 | 7.4869 | 10069 | 9880 | 2 | 2007
2009 | 2008 | Biomass | 2012 | 80 | 3960.0421 | 3960.0421 | 67.7708 | 7.0557 | 9646 | 7765 | 4 | 2007
2009 | 2008 | MSW | 2010 | 30 | 2674.0273 | 2674.0273 | 120.1367 | 0.010515 | 13648 | 13648 | 3 | 2007
2009 | 2008 | Geothermal | 2010 | 50 | 1799.1588 | 1799.1588 | 173.123 | 0 | 34633 | 30301 | 4 | 2007
2009 | 2008 | Hydropower | 2012 | 500 | 2357.5184 | 2357.5184 | 14.3323 | 2.5552 | 9919 | 9919 | 4 | 2007
2009 | 2008 | Wind | 2009 | 50 | 2022.082 | 2022.082 | 31.8612 | 0 | 9919 | 9919 | 3 | 2007
2009 | 2008 | Wind Offshore | 2012 | 100 | 4049.4217 | 4049.4217 | 94.0904 | 0 | 9919 | 9919 | 4 | 2007
2009 | 2008 | Solar Thermal | 2012 | 100 | 5279.7056 | 5279.7056 | 59.7056 | 0 | 9919 | 9919 | 3 | 2007
2009 | 2008 | Solar PV | 2011 | 5 | 6349.1062 | 6349.1062 | 12.2818 | 0 | 9919 | 9919 | 2 | 2007
2010 | 2009 | Pulverized Coal (scrubbed) | 2013 | 600 | 2252.2796 | 2252.2796 | 28.5208 | 4.7518 | 9200 | 8740 | 4 | 2008
2010 | 2009 | Advanced Coal (IGCC) | 2013 | 550 | 2602.8369 | 2602.8369 | 40.0507 | 3.0294 | 8765 | 7450 | 4 | 2008
2010 | 2009 | IGCC w/CCS | 2016 | 380 | 3825.7345 | 3825.7345 | 47.771 | 4.5998 | 10781 | 8307 | 4 | 2008
2010 | 2009 | Conventional Combined Cycle (oil/gas) | 2012 | 250 | 996.9605 | 996.9605 | 12.9281 | 2.1378 | 7196 | 6800 | 3 | 2008
2010 | 2009 | Advanced CC | 2012 | 400 | 980.7497 | 980.7497 | 12.1175 | 2.0669 | 6752 | 6333 | 3 | 2008
2010 | 2009 | Advanced CC w/CCS | 2016 | 400 | 1957.4468 | 1957.4468 | 20.618 | 3.0496 | 8613 | 7493 | 3 | 2008
2010 | 2009 | Combustion Turbine | 2011 | 160 | 694.0223 | 694.0223 | 12.5431 | 3.6981 | 10788 | 10450 | 2 | 2008
2010 | 2009 | Advanced CT | 2011 | 230 | 656.535 | 656.535 | 10.9119 | 3.2827 | 9289 | 8550 | 2 | 2008
2010 | 2009 | Fuel Cell | 2012 | 10 | 5550.152 | 5550.152 | 5.8561 | 49.6454 | 7930 | 6960 | 3 | 2008
2010 | 2009 | Advanced Nuclear | 2016 | 1350 | 3870.3141 | 3870.3141 | 93.2523 | 0.51672 | 10488 | 10488 | 6 | 2008
2010 | 2009 | Distributed Generation (base) | 2012 | 2 | 1418.4397 | 1418.4397 | 16.6059 | 7.3759 | 9050 | 8900 | 3 | 2008
2010 | 2009 | Distributed Generation (peak) | 2011 | 1 | 1703.1408 | 1703.1408 | 16.6059 | 7.3759 | 10069 | 9880 | 2 | 2008
2010 | 2009 | Biomass | 2013 | 80 | 3899.696 | 3899.696 | 66.7579 | 6.9504 | 9451 | 7765 | 4 | 2008
2010 | 2009 | Geothermal | 2010 | 50 | 1772.0365 | 1772.0365 | 170.5471 | 0 | 32969 | 30326 | 4 | 2008
2010 | 2009 | MSW | 2010 | 30 | 2633.232 | 2633.232 | 118.3384 | 0.010132 | 13648 | 13648 | 3 | 2008
2010 | 2009 | Hydropower | 2013 | 500 | 2321.1753 | 2321.1753 | 14.1135 | 2.5228 | 9884 | 9884 | 4 | 2008
2010 | 2009 | Wind | 2009 | 50 | 1991.8946 | 1991.8946 | 31.388 | 0 | 9884 | 9884 | 3 | 2008
2010 | 2009 | Wind Offshore | 2013 | 100 | 3988.8551 | 3988.8551 | 88.0648 | 0 | 9884 | 9884 | 4 | 2008
2010 | 2009 | Solar Thermal | 2012 | 100 | 5199.5947 | 5199.5947 | 58.8146 | 0 | 9884 | 9884 | 3 | 2008
2010 | 2009 | Solar PV | 2011 | 5 | 6252.2796 | 6252.2796 | 12.0973 | 0 | 9884 | 9884 | 2 | 2008
2011 | 2010 | Pulverized Coal (scrubbed) | 2014 | 1300 | 2854.6748 | 2854.6748 | 29.7866 | 4.2683 | 8800 | 8740 | 4 | 2009
2011 | 2010 | Advanced Coal (IGCC) | 2014 | 1200 | 3233.7398 | 3233.7398 | 59.2683 | 6.9004 | 8700 | 7450 | 4 | 2009
2011 | 2010 | IGCC w/CCS | 2016 | 520 | 5372.9675 | 5372.9675 | 69.5833 | 8.9736 | 10700 | 8307 | 4 | 2009
2011 | 2010 | Conventional Combined Cycle (oil/gas) | 2013 | 540 | 982.7236 | 982.7236 | 14.4512 | 3.4248 | 7050 | 6800 | 3 | 2009
2011 | 2010 | Advanced CC | 2013 | 400 | 1007.1138 | 1007.1138 | 14.6748 | 3.1199 | 6430 | 6333 | 3 | 2009
2011 | 2010 | Advanced CC w/CCS | 2016 | 340 | 2069.1057 | 2069.1057 | 30.376 | 6.4736 | 7525 | 7493 | 3 | 2009
2011 | 2010 | Combustion Turbine | 2012 | 85 | 976.626 | 976.626 | 9.9085 | 8.2825 | 10745 | 10450 | 2 | 2009
2011 | 2010 | Advanced CT | 2012 | 210 | 668.6992 | 668.6992 | 14.7561 | 7.0122 | 9750 | 8550 | 2 | 2009
2011 | 2010 | Fuel Cell | 2013 | 10 | 6861.7886 | 6861.7886 | 351.4228 | 0 | 9500 | 6960 | 3 | 2009
2011 | 2010 | Advanced Nuclear | 2016 | 2236 | 5360.7724 | 5360.7724 | 89.1159 | 2.0325 | 10453 | 10453 | 6 | 2009
2011 | 2010 | Distributed Generation (base) | 2013 | 2 | 1439.0244 | 1439.0244 | 16.8496 | 7.4898 | 9050 | 8900 | 3 | 2009
2011 | 2010 | Distributed Generation (peak) | 2012 | 1 | 1728.6585 | 1728.6585 | 16.8496 | 7.4898 | 10069 | 9880 | 2 | 2009
2011 | 2010 | Biomass | 2014 | 50 | 3784.5528 | 3784.5528 | 100.9146 | 7.0528 | 13500 | 13500 | 4 | 2009
2011 | 2010 | Geothermal | 2011 | 50 | 2522.3577 | 2522.3577 | 109.0142 | 9.6748 | 30000 | 30000 | 4 | 2009
2011 | 2010 | MSW | 2011 | 50 | 8370.935 | 8370.935 | 375.2846 | 8.3638 | 13648 | 13648 | 3 | 2009
2011 | 2010 | Hydropower | 2014 | 500 | 2257.1138 | 2257.1138 | 13.7703 | 2.4593 | 9854 | 9854 | 4 | 2009
2011 | 2010 | Wind | 2011 | 100 | 2448.1707 | 2448.1707 | 28.1809 | 0 | 9854 | 9854 | 3 | 2009
2011 | 2010 | Wind Offshore | 2014 | 400 | 6154.4715 | 6154.4715 | 88.3943 | 0 | 9854 | 9854 | 4 | 2009
2011 | 2010 | Solar Thermal | 2013 | 100 | 4711.3821 | 4711.3821 | 64.2581 | 0 | 9854 | 9854 | 3 | 2009
2011 | 2010 | Solar PV | 2012 | 150 | 4773.374 | 4773.374 | 26.1484 | 0 | 9854 | 9854 | 2 | 2009
2012 | 2011 | Pulverized Coal (scrubbed) | 2015 | 1300 | 2844 | 2844 | 29.67 | 4.25 | 8800 | 8740 | 4 | 2010
2012 | 2011 | Advanced Coal (IGCC) | 2015 | 1200 | 3220 | 3220 | 48.9 | 6.87 | 8700 | 7450 | 4 | 2010
2012 | 2011 | IGCC w/CCS | 2017 | 520 | 5348 | 5348 | 69.3 | 8.04 | 10700 | 8307 | 4 | 2010
2012 | 2011 | Conventional Combined Cycle (oil/gas) | 2014 | 540 | 977 | 977 | 14.39 | 3.43 | 7050 | 6800 | 3 | 2010
2012 | 2011 | Advanced CC | 2014 | 400 | 1003 | 1003 | 14.62 | 3.11 | 6430 | 6333 | 3 | 2010
2012 | 2011 | Advanced CC w/CCS | 2017 | 340 | 2060 | 2060 | 30.25 | 6.45 | 7525 | 7493 | 3 | 2010
2012 | 2011 | Combustion Turbine | 2013 | 85 | 974 | 974 | 6.98 | 14.7 | 10745 | 10450 | 2 | 2010
2012 | 2011 | Advanced CT | 2013 | 210 | 666 | 666 | 6.7 | 9.87 | 9750 | 8550 | 2 | 2010
2012 | 2011 | Fuel Cell | 2014 | 10 | 6836 | 6836 | 350 | 0 | 9500 | 6960 | 3 | 2010
2012 | 2011 | Advanced Nuclear | 2017 | 2236 | 5335 | 5335 | 88.75 | 2.04 | 10460 | 10460 | 6 | 2010
2012 | 2011 | Distributed Generation (base) | 2014 | 2 | 1424 | 1424 | 16.78 | 7.46 | 9050 | 8900 | 3 | 2010
2012 | 2011 | Distributed Generation (peak) | 2013 | 1 | 1722 | 1722 | 16.78 | 7.46 | 10056 | 9880 | 2 | 2010
2012 | 2011 | Biomass | 2015 | 50 | 3859 | 3859 | 100.55 | 5 | 13500 | 13500 | 4 | 2010
2012 | 2011 | Geothermal | 2011 | 50 | 2513 | 2513 | 108.62 | 9.64 | 9760 | 9760 | 4 | 2010
2012 | 2011 | MSW | 2011 | 50 | 8233 | 8233 | 378.76 | 8.33 | 13648 | 13648 | 3 | 2010
2012 | 2011 | Hydropower | 2015 | 500 | 2347 | 2347 | 14.27 | 2.55 | 9760 | 9760 | 4 | 2010
2012 | 2011 | Wind | 2011 | 100 | 2437 | 2437 | 28.07 | 0 | 9760 | 9760 | 3 | 2010
2012 | 2011 | Wind Offshore | 2015 | 400 | 5974 | 5974 | 53.33 | 0 | 9760 | 9760 | 4 | 2010
2012 | 2011 | Solar Thermal | 2014 | 100 | 4691 | 4691 | 64 | 0 | 9760 | 9760 | 3 | 2010
2012 | 2011 | Solar PV | 2013 | 150 | 4755 | 4755 | 16.7 | 0 | 9760 | 9760 | 2 | 2010
2013 | 2012 | Pulverized Coal (scrubbed) | 2016 | 1300 | 2793.6047 | 2793.6047 | 29.6899 | 4.2539 | 8800 | 8740 | 4 | 2011
2013 | 2012 | Advanced Coal (IGCC) | 2016 | 1200 | 3602.7132 | 3602.7132 | 48.9244 | 6.8702 | 8700 | 7450 | 4 | 2011
2013 | 2012 | IGCC w/CCS | 2017 | 650 | 4978.6822 | 4978.6822 | 63.2849 | 4.2345 | 12000 | 9316 | 4 | 2011
2013 | 2012 | Conventional Combined Cycle (oil/gas) | 2015 | 620 | 873.062 | 873.062 | 12.5388 | 3.4302 | 7050 | 6800 | 3 | 2011
2013 | 2012 | Advanced CC | 2015 | 400 | 974.8062 | 974.8062 | 14.6318 | 3.1105 | 6430 | 6333 | 3 | 2011
2013 | 2012 | Advanced CC w/CCS | 2017 | 340 | 1995.155 | 1995.155 | 30.2616 | 6.4535 | 7525 | 7493 | 3 | 2011
2013 | 2012 | Combustion Turbine | 2014 | 85 | 926.3566 | 926.3566 | 6.9864 | 14.7093 | 10850 | 10450 | 2 | 2011
2013 | 2012 | Advanced CT | 2014 | 210 | 643.4109 | 643.4109 | 6.7054 | 9.874 | 9750 | 8550 | 2 | 2011
2013 | 2012 | Fuel Cell | 2015 | 10 | 6765.5039 | 6765.5039 | 346.3857 | 0 | 9500 | 6960 | 3 | 2011
2013 | 2012 | Advanced Nuclear | 2018 | 2236 | 5260.6589 | 5260.6589 | 88.8081 | 2.0349 | 10452 | 10452 | 6 | 2011
2013 | 2012 | Distributed Generation (base) | 2015 | 2 | 1419.5736 | 1419.5736 | 16.6085 | 7.3837 | 9038 | 8900 | 3 | 2011
2013 | 2012 | Distributed Generation (peak) | 2015 | 1 | 1704.4574 | 1704.4574 | 16.6085 | 7.3837 | 10042 | 9880 | 2 | 2011
2013 | 2012 | Biomass | 2016 | 50 | 3915.6977 | 3915.6977 | 100.5717 | 5.0097 | 13500 | 13500 | 4 | 2011
2013 | 2012 | Geothermal | 2013 | 50 | 2487.4031 | 2487.4031 | 107.5 | 0 | 9756 | 9756 | 4 | 2011
2013 | 2012 | MSW | 2013 | 50 | 8147.2868 | 8147.2868 | 369.9031 | 8.2461 | 13648 | 13648 | 3 | 2011
2013 | 2012 | Hydropower | 2016 | 500 | 2322.6744 | 2322.6744 | 14.1182 | 2.5194 | 9756 | 9756 | 4 | 2011
2013 | 2012 | Wind | 2013 | 100 | 2107.5581 | 2107.5581 | 37.655 | 0 | 9756 | 9756 | 3 | 2011
2013 | 2012 | Wind Offshore | 2016 | 400 | 5931.2016 | 5931.2016 | 70.4554 | 0 | 9756 | 9756 | 4 | 2011
2013 | 2012 | Solar Thermal | 2015 | 100 | 4824.6124 | 4824.6124 | 64.0407 | 0 | 9756 | 9756 | 3 | 2011
2013 | 2012 | Solar PV | 2014 | 150 | 3687.0155 | 3687.0155 | 20.7074 | 0 | 9756 | 9756 | 2 | 2011
2014 | 2013 | Pulverized Coal (scrubbed) | 2017 | 1300 | 2780.4183 | 2780.4183 | 29.6388 | 4.249 | 8800 | 8740 | 4 | 2012
2014 | 2013 | Advanced Coal (IGCC) | 2017 | 1200 | 3584.6008 | 3584.6008 | 48.8498 | 6.8631 | 8700 | 7450 | 4 | 2012
2014 | 2013 | IGCC w/CCS | 2017 | 520 | 6242.3954 | 6242.3954 | 69.2395 | 8.0323 | 10700 | 8307 | 4 | 2012
2014 | 2013 | Conventional Combined Cycle (oil/gas) | 2016 | 620 | 869.7719 | 869.7719 | 12.519 | 3.4221 | 7050 | 6800 | 3 | 2012
2014 | 2013 | Advanced CC | 2016 | 400 | 970.5323 | 970.5323 | 14.6103 | 3.1084 | 6430 | 6333 | 3 | 2012
2014 | 2013 | Advanced CC w/CCS | 2017 | 340 | 1980.9886 | 1980.9886 | 30.2186 | 6.4449 | 7525 | 7493 | 3 | 2012
2014 | 2013 | Combustion Turbine | 2015 | 85 | 923.0038 | 923.0038 | 6.9772 | 14.6863 | 10817 | 10450 | 2 | 2012
2014 | 2013 | Advanced CT | 2015 | 210 | 639.7338 | 639.7338 | 6.692 | 9.8574 | 9750 | 8550 | 2 | 2012
2014 | 2013 | Fuel Cell | 2016 | 10 | 6695.8175 | 6695.8175 | 0 | 40.865 | 9500 | 6960 | 3 | 2012
2014 | 2013 | Advanced Nuclear | 2019 | 2234 | 5229.0875 | 5229.0875 | 88.6692 | 2.0342 | 10464 | 10464 | 6 | 2012
2014 | 2013 | Distributed Generation (base) | 2016 | 2 | 1411.597 | 1411.597 | 16.5875 | 7.3764 | 9027 | 8900 | 3 | 2012
2014 | 2013 | Distributed Generation (peak) | 2015 | 1 | 1694.8669 | 1694.8669 | 16.5875 | 7.3764 | 10029 | 9880 | 2 | 2012
2014 | 2013 | Biomass | 2017 | 50 | 3725.2852 | 3725.2852 | 100.4183 | 5 | 13500 | 13500 | 4 | 2012
2014 | 2013 | Geothermal | 2016 | 50 | 2370.7224 | 2370.7224 | 107.3384 | 0 | 9716 | 9716 | 4 | 2012
2014 | 2013 | MSW | 2014 | 50 | 7884.0304 | 7884.0304 | 373.3935 | 8.3175 | 18000 | 18000 | 3 | 2012
2014 | 2013 | Hydropower | 2017 | 500 | 2314.6388 | 2314.6388 | 14.097 | 2.519 | 9716 | 9716 | 4 | 2012
2014 | 2013 | Wind | 2014 | 100 | 2096.0076 | 2096.0076 | 37.5951 | 0 | 9716 | 9716 | 3 | 2012
2014 | 2013 | Wind Offshore | 2017 | 400 | 5885.9316 | 5885.9316 | 70.3422 | 0 | 9716 | 9716 | 4 | 2012
2014 | 2013 | Solar Thermal | 2016 | 100 | 4795.6274 | 4795.6274 | 63.9354 | 0 | 9716 | 9716 | 3 | 2012
2014 | 2013 | Solar PV | 2015 | 150 | 3387.8327 | 3387.8327 | 23.4696 | 0 | 9716 | 9716 | 2 | 2012
2015 | 2014 | Pulverized Coal (scrubbed) | 2018 | 1300 | 2728.7184 | 2728.7184 | 29.1487 | 4.1815 | 8800 | 8740 | 4 | 2013
2015 | 2014 | Advanced Coal (IGCC) | 2018 | 1200 | 3486.4359 | 3486.4359 | 48.0543 | 6.754 | 8700 | 7450 | 4 | 2013
2015 | 2014 | IGCC w/CCS | 2018 | 520 | 6072.9654 | 6072.9654 | 68.101 | 7.8952 | 10700 | 8307 | 4 | 2013
2015 | 2014 | Conventional Combined Cycle (oil/gas) | 2017 | 620 | 853.1338 | 853.1338 | 12.3106 | 3.3676 | 7050 | 6800 | 3 | 2013
2015 | 2014 | Advanced CC | 2017 | 400 | 951.3564 | 951.3564 | 14.3686 | 3.0589 | 6430 | 6333 | 3 | 2013
2015 | 2014 | Advanced CC w/CCS | 2017 | 340 | 1938.2601 | 1938.2601 | 29.7194 | 6.3424 | 7525 | 7493 | 3 | 2013
2015 | 2014 | Combustion Turbine | 2016 | 85 | 905.5192 | 905.5192 | 6.8662 | 14.4434 | 10783 | 10450 | 2 | 2013
2015 | 2014 | Advanced CT | 2016 | 210 | 627.6894 | 627.6894 | 6.5856 | 9.7007 | 9750 | 8550 | 2 | 2013
2015 | 2014 | Fuel Cell | 2017 | 10 | 6527.5959 | 6527.5959 | 0 | 40.1964 | 9500 | 6960 | 3 | 2013
2015 | 2014 | Advanced Nuclear | 2022 | 2234 | 5019.6445 | 5019.6445 | 87.2123 | 2.0019 | 10479 | 10479 | 6 | 2013
2015 | 2014 | Distributed Generation (base) | 2017 | 2 | 1381.6651 | 1381.6651 | 16.3143 | 7.2498 | 9015 | 8900 | 3 | 2013
2015 | 2014 | Distributed Generation (peak) | 2016 | 1 | 1659.4949 | 1659.4949 | 16.3143 | 7.2498 | 10015 | 9880 | 2 | 2013
2015 | 2014 | Biomass | 2018 | 50 | 3422.8251 | 3422.8251 | 98.7652 | 4.9205 | 13500 | 13500 | 4 | 2013
2015 | 2014 | Geothermal | 2018 | 50 | 2289.9906 | 2289.9906 | 105.5659 | 0 | 9516 | 9516 | 4 | 2013
2015 | 2014 | MSW | 2017 | 50 | 7737.1375 | 7737.1375 | 367.2591 | 8.1759 | 14878 | 18000 | 3 | 2013
2015 | 2014 | Hydropower | 2018 | 500 | 2479.8877 | 2479.8877 | 14.1721 | 5.3882 | 9516 | 9516 | 4 | 2013
2015 | 2014 | Wind | 2017 | 100 | 1852.1983 | 1852.1983 | 36.9785 | 0 | 9516 | 9516 | 3 | 2013
2015 | 2014 | Wind Offshore | 2018 | 400 | 5756.782 | 5756.782 | 69.1862 | 0 | 9516 | 9516 | 4 | 2013
2015 | 2014 | Solar Thermal | 2017 | 100 | 3790.4584 | 3790.4584 | 62.8906 | 0 | 9516 | 9516 | 3 | 2013
2015 | 2014 | Solar PV | 2016 | 150 | 3067.3527 | 3067.3527 | 23.087 | 0 | 9516 | 9516 | 2 | 2013
2016 | 2015 | IGCC w/CCS | 2019 | 650 | 4601.083 | 4601.083 | 61.8141 | 6.2726 | 9750 | 9221 | 4 | 2015
2016 | 2015 | Conventional Combined Cycle (oil/gas) | 2018 | 702 | 862.8159 | 862.8159 | 9.7112 | 3.0866 | 6600 | 6350 | 3 | 2015
2016 | 2015 | Advanced CC | 2018 | 429 | 974.7292 | 974.7292 | 8.8267 | 1.769 | 6300 | 6200 | 3 | 2015
2016 | 2015 | Advanced CC w/CCS | 2018 | 340 | 1924.1877 | 1924.1877 | 29.5036 | 6.2906 | 7525 | 7493 | 3 | 2015
2016 | 2015 | Combustion Turbine | 2017 | 100 | 972.0217 | 972.0217 | 15.4513 | 3.0866 | 9960 | 9600 | 2 | 2015
2016 | 2015 | Advanced CT | 2017 | 237 | 599.278 | 599.278 | 6.0018 | 9.4495 | 9800 | 8550 | 2 | 2015
2016 | 2015 | Fuel Cell | 2018 | 10 | 6481.0469 | 6481.0469 | 0 | 39.9007 | 9500 | 6960 | 3 | 2015
2016 | 2015 | Advanced Nuclear | 2022 | 2234 | 5512.6354 | 5512.6354 | 88.5469 | 2.0307 | 10449 | 10449 | 6 | 2015
2016 | 2015 | Distributed Generation (base) | 2018 | 2 | 1371.8412 | 1371.8412 | 16.1913 | 7.2022 | 9004 | 8900 | 3 | 2015
2016 | 2015 | Distributed Generation (peak) | 2017 | 1 | 1648.0144 | 1648.0144 | 16.1913 | 7.2022 | 10002 | 9880 | 2 | 2015
2016 | 2015 | Biomass | 2019 | 50 | 3398.0144 | 3398.0144 | 98.0415 | 4.8827 | 13500 | 13500 | 4 | 2015
2016 | 2015 | Geothermal | 2019 | 50 | 2425.0903 | 2425.0903 | 104.8014 | 0 | 9541 | 9541 | 4 | 2015
2016 | 2015 | MSW | 2018 | 50 | 7681.4079 | 7681.4079 | 364.5939 | 8.1227 | 14360 | 18000 | 3 | 2015
2016 | 2015 | Hydropower | 2019 | 500 | 2175.9928 | 2175.9928 | 13.2671 | 2.3646 | 9541 | 9541 | 4 | 2015
2016 | 2015 | Wind | 2018 | 100 | 1483.7545 | 1483.7545 | 41.4982 | 0 | 9541 | 9541 | 3 | 2015
2016 | 2015 | Wind Offshore | 2019 | 400 | 5713.8989 | 5713.8989 | 68.6823 | 0 | 9541 | 9541 | 4 | 2015
2016 | 2015 | Solar Thermal | 2018 | 100 | 3761.7329 | 3761.7329 | 62.4278 | 0 | 9541 | 9541 | 3 | 2015
2016 | 2015 | Solar PV | 2017 | 150 | 2238.2671 | 2238.2671 | 19.2509 | 0 | 9541 | 9541 | 2 | 2015

## AEOData_$2010_Smoothed
All cost data in $2010
aeo | reference year | technology | year available | Size (MW) | overnight cost FOAK ($/KW) | overnight cost NOAK ($/KW) | Fixed OM ($/KW) | Variable OM ($/thousand KWh) | heatrate (FOAK Btu/KWh) | heatrate (NOAK Btu/KWh) | Constrution Lead Time
1996 | 1995 | Pulverized Coal (scrubbed) | 1999 | 400 | 2284.0691 | 2284.0691 | 77.7351 | 3.6468 | 9961 | 8142 | 4
1996 | 1995 | Advanced Coal (IGCC) | 1999 | 380 | 1934.7409 | 1934.7409 | 75.6238 | 1.9194 | 8730 | 7582 | 4
1996 | 1995 | Oil/Gas Steam | 1997 | 300 | 1443.3781 | 1443.3781 | 10.1727 | 9.9808 | 9477 | 9477 | 2
1996 | 1995 | Conventional Combined Cycle (oil/gas) | 1998 | 250 | 660.2687 | 660.2687 | 43.762 | 0.76775 | 7900 | 6842 | 3
1996 | 1995 | Advanced CC | 1998 | 400 | 637.2361 | 637.2361 | 40.3071 | 0.76775 | 7300 | 5687 | 3
1996 | 1995 | Combustion Turbine | 1997 | 160 | 527.8311 | 527.8311 | 18.0422 | 0.19194 | 11900 | 10663 | 2
1996 | 1995 | Advanced CT | 1997 | 120 | 1151.6315 | 1151.6315 | 51.2476 | 0.95969 | 9000 | 7935 | 2
1996 | 1995 | Fuel Cell | 1998 | 10 | 2055.6622 | 2055.6622 | 34.357 | 0.57582 | 6450 | 5687 | 3
1996 | 1995 | Hydropower | 1999 | 500 | 4176.5835 | 4176.5835 | 19.5777 | 6.142 | 10338 | 10338 | 4
1996 | 1995 | Geothermal | 1999 | 50 | 4485.6046 | 4485.6046 | 123.9923 | 0 | 32391 | 32391 | 4
1996 | 1995 | Biomass | 1999 | 100 | 3765.8349 | 3765.8349 | 130.3263 | 28.9827 | 8979 | 8077 | 4
1996 | 1995 | MSW | 1998 | 30 | 10472.1689 | 10472.1689 | 24.5681 | 0 | 16377 | 16377 | 3
1996 | 1995 | Solar Thermal | 1998 | 100 | 3186.1804 | 3186.1804 | 38.0038 | 0 | 10280 | 10280 | 3
1996 | 1995 | Wind | 1998 | 50 | 1520.1536 | 1520.1536 | 40.1152 | 0 | 10280 | 10280 | 3
1996 | 1995 | Solar PV | 1997 | 5 | 5099.8081 | 5099.8081 | 9.7889 | 0 | 10280 | 10280 | 2
1997 | 1996 | Pulverized Coal (scrubbed) | 2000 | 400 | 2045.7797 | 2045.7797 | 48.927 | 3.4335 | 9961 | 9463 | 4
1997 | 1996 | Advanced Coal (IGCC) | 2000 | 380 | 3088.6981 | 2145.9227 | 72.5322 | 1.8598 | 8730 | 7582 | 4
1997 | 1996 | Oil/Gas Steam | 1998 | 300 | 1384.8355 | 1384.8355 | 41.917 | 0.71531 | 9500 | 9500 | 2
1997 | 1996 | Conventional Combined Cycle (oil/gas) | 1999 | 250 | 615.1645 | 615.1645 | 42.0601 | 0.71531 | 8030 | 7000 | 3
1997 | 1996 | Advanced CC | 1999 | 400 | 886.9814 | 615.1645 | 38.6266 | 0.71531 | 6985 | 5700 | 3
1997 | 1996 | Combustion Turbine | 1998 | 160 | 505.0072 | 505.0072 | 17.3104 | 0.14306 | 11900 | 9700 | 2
1997 | 1996 | Advanced CT | 1998 | 120 | 805.4363 | 559.3705 | 24.6066 | 0.71531 | 9700 | 7500 | 2
1997 | 1996 | Fuel Cell | 1999 | 10 | 3214.5923 | 2011.4449 | 20.1717 | 2.8612 | 6000 | 5500 | 3
1997 | 1996 | Advanced Nuclear | 2002 | 1300 | 3625.1788 | 2164.5207 | 76.824 | 0.57225 | 10400 | 10400 | 6
1997 | 1996 | Biomass | 2000 | 100 | 3801.1445 | 2494.9928 | 95.8512 | 3.1474 | 8979 | 8077 | 4
1997 | 1996 | Geothermal | 2000 | 50 | 2828.3262 | 2828.3262 | 133.6195 | 0 | 32391 | 32391 | 4
1997 | 1996 | MSW | 1999 | 30 | 8944.206 | 8944.206 | 23.8913 | 0 | 16377 | 16377 | 3
1997 | 1996 | Solar Thermal | 1999 | 100 | 4057.2246 | 2668.0973 | 36.6237 | 0 | 10280 | 10280 | 3
1997 | 1996 | Solar PV | 1998 | 5 | 4772.5322 | 3336.1946 | 9.5851 | 0 | 10280 | 10280 | 2
1997 | 1996 | Wind | 1999 | 50 | 1290.2778 | 1008.3333 | 38.0556 | 0 | 10280 | 10280 | 3
1998 | 1997 | Pulverized Coal (scrubbed) | 2001 | 400 | 1498.6111 | 1498.6111 | 31.25 | 4.5139 | 9585 | 9087 | 4
1998 | 1997 | Advanced Coal (IGCC) | 2001 | 380 | 2545.8333 | 1675 | 33.6111 | 2.5972 | 8470 | 7308 | 4
1998 | 1997 | Oil/Gas Steam | 1999 | 300 | 1376.3889 | 1376.3889 | 41.6667 | 0.69444 | 9500 | 9500 | 2
1998 | 1997 | Conventional Combined Cycle (oil/gas) | 2000 | 250 | 611.1111 | 611.1111 | 20.8333 | 2.7778 | 8030 | 7000 | 3
1998 | 1997 | Advanced CC | 2000 | 400 | 794.4444 | 555.5556 | 19.1667 | 0.69444 | 6985 | 6350 | 3
1998 | 1997 | Combustion Turbine | 1999 | 160 | 451.3889 | 451.3889 | 5.5556 | 6.9444 | 11900 | 10600 | 2
1998 | 1997 | Advanced CT | 1999 | 120 | 636.1111 | 444.4444 | 7.9167 | 0.69444 | 9700 | 8000 | 2
1998 | 1997 | Fuel Cell | 2000 | 10 | 3040.2778 | 2000 | 20 | 2.7778 | 6000 | 5361 | 3
1998 | 1997 | Advanced Nuclear | 2003 | 1300 | 3272.2222 | 2152.7778 | 76.3889 | 0.55556 | 10400 | 10400 | 6
1998 | 1997 | Biomass | 2001 | 100 | 3115.2778 | 2050 | 59.7222 | 7.2222 | 8911 | 8224 | 4
1998 | 1997 | Geothermal | 2001 | 50 | 2812.5 | 2812.5 | 132.9167 | 0 | 32391 | 32391 | 4
1998 | 1997 | MSW | 2000 | 30 | 8893.0556 | 7345.8333 | 0 | 7.5 | 16000 | 16000 | 3
1998 | 1997 | Solar Thermal | 2000 | 100 | 4031.9444 | 2652.7778 | 63.8889 | 0 | 10280 | 10280 | 3
1998 | 1997 | Solar PV | 1999 | 5 | 6327.7778 | 4423.6111 | 13.4722 | 0 | 10280 | 10280 | 2
1998 | 1997 | Wind | 2000 | 50 | 1715.2778 | 1340.2778 | 35.5556 | 0 | 10280 | 10280 | 3
1999 | 1998 | Pulverized Coal (scrubbed) | 2002 | 400 | 1485.0543 | 1485.0543 | 31.2908 | 4.5245 | 9585 | 9087 | 4
1999 | 1998 | Advanced Coal (IGCC) | 2002 | 428 | 2182.0652 | 1482.337 | 43.6549 | 1.0734 | 8470 | 6968 | 4
1999 | 1998 | Oil/Gas Steam | 2000 | 300 | 1364.1304 | 1364.1304 | 41.712 | 0.69293 | 9500 | 9500 | 2
1999 | 1998 | Conventional Combined Cycle (oil/gas) | 2001 | 250 | 604.6196 | 604.6196 | 20.856 | 0.69293 | 8030 | 7000 | 3
1999 | 1998 | Advanced CC | 2001 | 400 | 781.25 | 550.2717 | 19.3342 | 0.69293 | 6985 | 6350 | 3
1999 | 1998 | Combustion Turbine | 2000 | 160 | 447.0109 | 447.0109 | 8.6277 | 0.13587 | 11900 | 10600 | 2
1999 | 1998 | Advanced CT | 2000 | 120 | 626.3587 | 441.5761 | 12.2418 | 0.13587 | 9700 | 8000 | 2
1999 | 1998 | Fuel Cell | 2001 | 10 | 2915.7609 | 1980.9783 | 20.0272 | 2.7853 | 6000 | 5361 | 3
1999 | 1998 | Advanced Nuclear | 2004 | 600 | 3221.4674 | 2133.1522 | 76.481 | 0.55707 | 10400 | 10400 | 6
1999 | 1998 | Biomass | 2002 | 100 | 2995.9239 | 1967.3913 | 59.7826 | 7.2283 | 9224 | 8291 | 4
1999 | 1998 | MSW | 2001 | 30 | 8005.4348 | 8005.4348 | 0 | 7.5136 | 16000 | 16000 | 3
1999 | 1998 | Geothermal | 2002 | 50 | 2487.7717 | 2487.7717 | 116.712 | 0 | 32391 | 32391 | 4
1999 | 1998 | Wind | 2001 | 50 | 1506.7935 | 1054.3478 | 35.2174 | 0 | 10280 | 10280 | 3
1999 | 1998 | Solar Thermal | 2001 | 100 | 3945.6522 | 2591.0326 | 63.288 | 0 | 10280 | 10280 | 3
1999 | 1998 | Solar PV | 2000 | 5 | 5654.8913 | 3944.2935 | 13.3424 | 0 | 10280 | 10280 | 2
2000 | 1999 | Pulverized Coal (scrubbed) | 2003 | 400 | 1473.262 | 1473.262 | 30.7888 | 4.4519 | 9585 | 9087 | 4
2000 | 1999 | Advanced Coal (IGCC) | 2003 | 428 | 1758.0214 | 1758.0214 | 42.9545 | 1.0561 | 8470 | 6986 | 4
2000 | 1999 | Oil/Gas Steam | 2001 | 300 | 1352.9412 | 1352.9412 | 41.0428 | 0.68182 | 9500 | 9500 | 2
2000 | 1999 | Conventional Combined Cycle (oil/gas) | 2002 | 250 | 600.2674 | 600.2674 | 20.5214 | 0.68182 | 8030 | 7000 | 3
2000 | 1999 | Advanced CC | 2002 | 400 | 775.4011 | 775.4011 | 19.0241 | 0.68182 | 6985 | 6350 | 3
2000 | 1999 | Combustion Turbine | 2001 | 160 | 443.8503 | 443.8503 | 8.4893 | 0.13369 | 11900 | 10600 | 2
2000 | 1999 | Advanced CT | 2001 | 120 | 621.6578 | 621.6578 | 12.0455 | 0.13369 | 9700 | 8000 | 2
2000 | 1999 | Fuel Cell | 2002 | 10 | 2891.7112 | 2891.7112 | 19.7059 | 2.7406 | 6000 | 5361 | 3
2000 | 1999 | Advanced Nuclear | 2005 | 600 | 3195.1872 | 3195.1872 | 75.254 | 0.54813 | 10400 | 10400 | 6
2000 | 1999 | Biomass | 2003 | 100 | 2509.3583 | 2509.3583 | 58.8235 | 7.1123 | 9224 | 8291 | 4
2000 | 1999 | MSW | 2002 | 30 | 5914.4385 | 5914.4385 | 0 | 7.393 | 16000 | 16000 | 3
2000 | 1999 | Geothermal | 2003 | 50 | 2167.1123 | 2167.1123 | 114.8396 | 0 | 32391 | 32391 | 4
2000 | 1999 | Wind | 2002 | 50 | 1327.5401 | 1327.5401 | 34.6524 | 0 | 10280 | 10280 | 3
2000 | 1999 | Solar Thermal | 2002 | 100 | 4089.5722 | 4089.5722 | 62.2727 | 0 | 10280 | 10280 | 3
2000 | 1999 | Solar PV | 2001 | 5 | 6465.2406 | 6465.2406 | 13.1283 | 0 | 10280 | 10280 | 2
2001 | 2000 | Pulverized Coal (scrubbed) | 2004 | 400 | 1429.3194 | 1429.3194 | 29.9084 | 4.3194 | 9419 | 9087 | 4
2001 | 2000 | Advanced Coal (IGCC) | 2004 | 428 | 1709.4241 | 1709.4241 | 41.7408 | 1.0209 | 7969 | 6968 | 4
2001 | 2000 | Conventional Combined Cycle (oil/gas) | 2003 | 250 | 582.4607 | 582.4607 | 19.9476 | 0.66754 | 7687 | 7000 | 3
2001 | 2000 | Advanced CC | 2003 | 400 | 753.9267 | 753.9267 | 18.4817 | 0.66754 | 6927 | 6350 | 3
2001 | 2000 | Combustion Turbine | 2002 | 160 | 433.2461 | 433.2461 | 8.2461 | 0.13089 | 11467 | 10600 | 2
2001 | 2000 | Advanced CT | 2002 | 120 | 604.712 | 604.712 | 11.7016 | 0.13089 | 9133 | 8000 | 2
2001 | 2000 | Fuel Cell | 2003 | 10 | 2671.466 | 2671.466 | 19.1492 | 2.6571 | 5787 | 5361 | 3
2001 | 2000 | Advanced Nuclear | 2006 | 600 | 2863.8743 | 2863.8743 | 73.1152 | 0.53665 | 10400 | 10400 | 6
2001 | 2000 | Distributed Generation (base) | 2003 | 2 | 795.8115 | 795.8115 | 5.1309 | 19.3063 | 10991 | 9210 | 3
2001 | 2000 | Distributed Generation (peak) | 2002 | 1 | 714.6597 | 714.6597 | 16.0471 | 29.5157 | 10620 | 10500 | 2
2001 | 2000 | Biomass | 2004 | 100 | 2255.2356 | 2255.2356 | 57.4346 | 3.7042 | 8911 | 8911 | 4
2001 | 2000 | MSW | 2003 | 30 | 1825.9162 | 1825.9162 | 123.0497 | 0.013089 | 13648 | 13648 | 3
2001 | 2000 | Geothermal | 2004 | 50 | 2235.6021 | 2235.6021 | 92.5262 | 0 | 31241 | 30862 | 4
2001 | 2000 | Wind | 2003 | 50 | 1286.6492 | 1286.6492 | 34.0314 | 0 | 10280 | 10280 | 3
2001 | 2000 | Solar Thermal | 2003 | 100 | 3856.0209 | 3856.0209 | 61.1518 | 0 | 10280 | 10280 | 3
2001 | 2000 | Solar PV | 2002 | 5 | 5565.445 | 5565.445 | 12.8927 | 0 | 10280 | 10280 | 2
2002 | 2001 | Pulverized Coal (scrubbed) | 2005 | 400 | 1416.4557 | 1416.4557 | 29.6329 | 4.2785 | 9386 | 9087 | 4
2002 | 2001 | Advanced Coal (IGCC) | 2005 | 428 | 1693.6709 | 1693.6709 | 41.3544 | 1.0127 | 7869 | 6968 | 4
2002 | 2001 | Conventional Combined Cycle (oil/gas) | 2004 | 250 | 577.2152 | 577.2152 | 19.7595 | 0.65823 | 7618 | 7000 | 3
2002 | 2001 | Advanced CC | 2004 | 400 | 746.8354 | 746.8354 | 18.3038 | 0.65823 | 6870 | 6350 | 3
2002 | 2001 | Combustion Turbine | 2003 | 160 | 429.1139 | 429.1139 | 8.1646 | 0.12658 | 11380 | 10600 | 2
2002 | 2001 | Advanced CT | 2003 | 120 | 600 | 600 | 11.5949 | 0.12658 | 9020 | 8000 | 2
2002 | 2001 | Fuel Cell | 2004 | 10 | 2646.8354 | 2646.8354 | 18.962 | 2.6329 | 5744 | 5361 | 3
2002 | 2001 | Advanced Nuclear | 2007 | 600 | 2713.9241 | 2713.9241 | 72.443 | 0.53165 | 10400 | 10400 | 6
2002 | 2001 | Distributed Generation (base) | 2004 | 2 | 788.6076 | 788.6076 | 5.0886 | 19.1266 | 10991 | 9210 | 3
2002 | 2001 | Distributed Generation (peak) | 2003 | 1 | 707.5949 | 707.5949 | 15.8987 | 29.2405 | 10620 | 10500 | 2
2002 | 2001 | Biomass | 2005 | 100 | 2183.5443 | 2183.5443 | 56.8987 | 3.6709 | 8911 | 8911 | 4
2002 | 2001 | MSW | 2004 | 30 | 1808.8608 | 1808.8608 | 121.9114 | 0.012658 | 13648 | 13648 | 3
2002 | 2001 | Geothermal | 2005 | 50 | 2210.1266 | 2210.1266 | 88.6962 | 0 | 32173 | 32173 | 4
2002 | 2001 | Wind | 2004 | 50 | 1243.038 | 1243.038 | 32.3291 | 0 | 10280 | 10280 | 3
2002 | 2001 | Solar Thermal | 2004 | 100 | 3213.9241 | 3213.9241 | 60.5949 | 0 | 10280 | 10280 | 3
2002 | 2001 | Solar PV | 2003 | 5 | 4849.3671 | 4849.3671 | 12.4684 | 0 | 10280 | 10280 | 2
2003 | 2002 | Pulverized Coal (scrubbed) | 2006 | 600 | 1421.1823 | 1421.1823 | 30.197 | 3.7808 | 9000 | 8600 | 4
2003 | 2002 | Advanced Coal (IGCC) | 2006 | 550 | 1683.4975 | 1683.4975 | 41.5271 | 2.5123 | 8000 | 7200 | 4
2003 | 2002 | Conventional Combined Cycle (oil/gas) | 2005 | 250 | 660.0985 | 660.0985 | 15.0985 | 2.5123 | 7500 | 7000 | 3
2003 | 2002 | Advanced CC | 2005 | 400 | 748.7685 | 748.7685 | 12.5862 | 2.5123 | 7000 | 6350 | 3
2003 | 2002 | Combustion Turbine | 2004 | 160 | 503.6946 | 503.6946 | 12.5862 | 5.0369 | 10939 | 10450 | 2
2003 | 2002 | Advanced CT | 2004 | 230 | 566.5025 | 566.5025 | 10.0616 | 3.7808 | 9394 | 8550 | 2
2003 | 2002 | Fuel Cell | 2005 | 10 | 2631.7734 | 2631.7734 | 8.8054 | 25.1601 | 7500 | 6750 | 3
2003 | 2002 | Advanced Nuclear | 2008 | 1000 | 2607.1429 | 2607.1429 | 72.0197 | 0.52956 | 10400 | 10400 | 6
2003 | 2002 | Distributed Generation (base) | 2005 | 2 | 990.1478 | 990.1478 | 16.9828 | 7.5493 | 9400 | 8900 | 3
2003 | 2002 | Distributed Generation (peak) | 2004 | 1 | 1188.4236 | 1188.4236 | 16.9828 | 7.5493 | 10400 | 9880 | 2
2003 | 2002 | Biomass | 2006 | 100 | 2171.1823 | 2171.1823 | 56.5764 | 3.6453 | 8911 | 8911 | 4
2003 | 2002 | MSW | 2005 | 30 | 1798.0296 | 1798.0296 | 121.2069 | 0.012315 | 13648 | 13648 | 3
2003 | 2002 | Geothermal | 2006 | 50 | 2174.8768 | 2174.8768 | 88.3621 | 0 | 32320 | 31797 | 4
2003 | 2002 | Wind | 2005 | 50 | 1235.2217 | 1235.2217 | 32.1429 | 0 | 10280 | 10280 | 3
2003 | 2002 | Solar Thermal | 2005 | 100 | 3194.5813 | 3194.5813 | 60.234 | 0 | 10280 | 10280 | 3
2003 | 2002 | Solar PV | 2004 | 5 | 4821.4286 | 4821.4286 | 12.3892 | 0 | 10280 | 10280 | 2
2004 | 2003 | Pulverized Coal (scrubbed) | 2007 | 600 | 1415.7576 | 1415.7576 | 30.0727 | 3.7576 | 9000 | 8600 | 4
2004 | 2003 | Advanced Coal (IGCC) | 2007 | 550 | 1676.3636 | 1676.3636 | 41.3455 | 2.5091 | 8000 | 7200 | 4
2004 | 2003 | IGCC w/CCS | 2007 | 380 | 2530.9091 | 2530.9091 | 49.0545 | 3.0667 | 9600 | 7920 | 4
2004 | 2003 | Conventional Combined Cycle (oil/gas) | 2006 | 250 | 656.9697 | 656.9697 | 15.0303 | 2.5091 | 7444 | 7000 | 3
2004 | 2003 | Advanced CC | 2006 | 400 | 745.4545 | 745.4545 | 12.5333 | 2.5091 | 6928 | 6350 | 3
2004 | 2003 | Advanced CC w/CCS | 2006 | 400 | 1318.7879 | 1318.7879 | 18.097 | 3.1273 | 8646 | 7300 | 3
2004 | 2003 | Combustion Turbine | 2005 | 160 | 500.6061 | 500.6061 | 12.5333 | 5.0182 | 10878 | 10450 | 2
2004 | 2003 | Advanced CT | 2005 | 230 | 564.8485 | 564.8485 | 10.0242 | 3.7576 | 9289 | 8550 | 2
2004 | 2003 | Fuel Cell | 2006 | 10 | 2620.6061 | 2620.6061 | 8.7636 | 25.0545 | 7446 | 6750 | 3
2004 | 2003 | Advanced Nuclear | 2009 | 1000 | 2336.9697 | 2336.9697 | 71.7212 | 0.52121 | 10400 | 10400 | 6
2004 | 2003 | Distributed Generation (base) | 2006 | 2 | 985.4545 | 985.4545 | 16.9091 | 7.5152 | 9400 | 8900 | 3
2004 | 2003 | Distributed Generation (peak) | 2005 | 1 | 1184.2424 | 1184.2424 | 16.9091 | 7.5152 | 10400 | 9880 | 2
2004 | 2003 | Biomass | 2007 | 80 | 2098.1818 | 2098.1818 | 56.3273 | 3.5879 | 8911 | 8911 | 4
2004 | 2003 | MSW | 2006 | 30 | 1790.303 | 1790.303 | 120.6909 | 0.012121 | 13648 | 13648 | 3
2004 | 2003 | Geothermal | 2007 | 50 | 2670.303 | 2670.303 | 96.097 | 0 | 37259 | 36468 | 4
2004 | 2003 | Wind | 2006 | 50 | 1230.303 | 1230.303 | 32.0121 | 0 | 10280 | 10280 | 3
2004 | 2003 | Solar Thermal | 2006 | 100 | 3534.5455 | 3534.5455 | 59.9758 | 0 | 10280 | 10280 | 3
2004 | 2003 | Solar PV | 2005 | 5 | 5334.5455 | 5334.5455 | 12.2182 | 0 | 10280 | 10280 | 2
2005 | 2004 | Pulverized Coal (scrubbed) | 2008 | 600 | 1437.2038 | 1437.2038 | 28.8626 | 4.8104 | 8844 | 8600 | 4
2005 | 2004 | Advanced Coal (IGCC) | 2008 | 550 | 1661.1374 | 1661.1374 | 40.5332 | 3.0569 | 8309 | 7200 | 4
2005 | 2004 | IGCC w/CCS | 2008 | 380 | 2376.7773 | 2376.7773 | 47.7014 | 4.6564 | 9713 | 7920 | 4
2005 | 2004 | Conventional Combined Cycle (oil/gas) | 2007 | 250 | 671.8009 | 671.8009 | 13.0806 | 2.1682 | 7196 | 6800 | 3
2005 | 2004 | Advanced CC | 2007 | 400 | 661.1374 | 661.1374 | 12.263 | 2.0972 | 6752 | 6333 | 3
2005 | 2004 | Advanced CC w/CCS | 2007 | 400 | 1319.9052 | 1319.9052 | 20.8531 | 3.0806 | 8613 | 7493 | 3
2005 | 2004 | Combustion Turbine | 2006 | 160 | 468.0095 | 468.0095 | 12.7014 | 3.7441 | 10817 | 10450 | 2
2005 | 2004 | Advanced CT | 2006 | 230 | 443.128 | 443.128 | 11.0308 | 3.3175 | 9183 | 8550 | 2
2005 | 2004 | Fuel Cell | 2007 | 10 | 5035.545 | 5035.545 | 5.9242 | 50.237 | 7930 | 6960 | 3
2005 | 2004 | Advanced Nuclear | 2010 | 1000 | 2318.7204 | 2318.7204 | 71.1611 | 0.52133 | 10400 | 10400 | 6
2005 | 2004 | Distributed Generation (base) | 2007 | 2 | 956.1611 | 956.1611 | 16.8009 | 7.4645 | 9950 | 8900 | 3
2005 | 2004 | Distributed Generation (peak) | 2006 | 1 | 1149.2891 | 1149.2891 | 16.8009 | 7.4645 | 11200 | 9880 | 2
2005 | 2004 | Biomass | 2008 | 80 | 2081.7536 | 2081.7536 | 55.9005 | 3.5071 | 8911 | 8911 | 4
2005 | 2004 | MSW | 2007 | 30 | 1777.2512 | 1777.2512 | 119.7512 | 0.011848 | 13648 | 13648 | 3
2005 | 2004 | Geothermal | 2008 | 50 | 3682.4645 | 3682.4645 | 124.3839 | 0 | 45335 | 36468 | 4
2005 | 2004 | Hydropower | 2008 | 500 | 1719.1943 | 1719.1943 | 14.6327 | 5.4502 | 10338 | 10338 | 4
2005 | 2004 | Wind | 2007 | 50 | 1343.6019 | 1343.6019 | 31.7654 | 0 | 10280 | 10280 | 3
2005 | 2004 | Solar Thermal | 2007 | 100 | 3507.109 | 3507.109 | 59.5142 | 0 | 10280 | 10280 | 3
2005 | 2004 | Solar PV | 2006 | 5 | 5292.654 | 5292.654 | 12.2512 | 0 | 10280 | 10280 | 2
2006 | 2005 | Pulverized Coal (scrubbed) | 2009 | 600 | 1442.2633 | 1442.2633 | 28.9492 | 4.8268 | 8844 | 8600 | 4
2006 | 2005 | Advanced Coal (IGCC) | 2009 | 550 | 1666.2818 | 1666.2818 | 40.6582 | 3.06 | 8309 | 7200 | 4
2006 | 2005 | IGCC w/CCS | 2009 | 380 | 2384.5266 | 2384.5266 | 47.8522 | 4.6651 | 9713 | 7920 | 4
2006 | 2005 | Conventional Combined Cycle (oil/gas) | 2008 | 250 | 674.3649 | 674.3649 | 13.1293 | 2.1709 | 7196 | 6800 | 3
2006 | 2005 | Advanced CC | 2008 | 400 | 663.9723 | 663.9723 | 12.2979 | 2.1016 | 6752 | 6333 | 3
2006 | 2005 | Advanced CC w/CCS | 2008 | 400 | 1324.4804 | 1324.4804 | 20.9238 | 3.0947 | 8613 | 7493 | 3
2006 | 2005 | Combustion Turbine | 2007 | 160 | 469.9769 | 469.9769 | 12.7367 | 3.7529 | 10842 | 10450 | 2
2006 | 2005 | Advanced CT | 2007 | 230 | 444.5727 | 444.5727 | 11.0739 | 3.3372 | 9227 | 8550 | 2
2006 | 2005 | Fuel Cell | 2008 | 10 | 5050.8083 | 5050.8083 | 5.9469 | 50.3926 | 7930 | 6960 | 3
2006 | 2005 | Advanced Nuclear | 2011 | 1000 | 2325.6351 | 2325.6351 | 71.3857 | 0.51963 | 10400 | 10400 | 6
2006 | 2005 | Distributed Generation (base) | 2008 | 2 | 959.5843 | 959.5843 | 16.8591 | 7.4942 | 9650 | 8900 | 3
2006 | 2005 | Distributed Generation (peak) | 2007 | 1 | 1152.4249 | 1152.4249 | 16.8591 | 7.4942 | 10823 | 9880 | 2
2006 | 2005 | Biomass | 2009 | 80 | 2088.9145 | 2088.9145 | 56.0739 | 3.6143 | 8911 | 8911 | 4
2006 | 2005 | MSW | 2008 | 30 | 1782.9099 | 1782.9099 | 120.127 | 0.011547 | 13648 | 13648 | 3
2006 | 2005 | Geothermal | 2009 | 50 | 2546.1894 | 2546.1894 | 86.6051 | 0 | 32173 | 35460 | 4
2006 | 2005 | Hydropower | 2009 | 500 | 1676.6744 | 1676.6744 | 14.6882 | 3.6952 | 10338 | 10338 | 4
2006 | 2005 | Wind | 2008 | 50 | 1347.5751 | 1347.5751 | 31.8591 | 0 | 10280 | 10280 | 3
2006 | 2005 | Solar Thermal | 2008 | 100 | 3518.4758 | 3518.4758 | 59.6998 | 0 | 10280 | 10280 | 3
2006 | 2005 | Solar PV | 2007 | 5 | 5309.4688 | 5309.4688 | 12.2864 | 0 | 10280 | 10280 | 2
2007 | 2006 | Pulverized Coal (scrubbed) | 2010 | 600 | 1439.7321 | 1439.7321 | 28.9174 | 4.8214 | 8844 | 8600 | 4
2007 | 2006 | Advanced Coal (IGCC) | 2010 | 550 | 1664.0625 | 1664.0625 | 40.6027 | 3.0692 | 8309 | 7200 | 4
2007 | 2006 | IGCC w/CCS | 2010 | 380 | 2381.6964 | 2381.6964 | 47.7902 | 4.6652 | 9713 | 7920 | 4
2007 | 2006 | Conventional Combined Cycle (oil/gas) | 2009 | 250 | 672.9911 | 672.9911 | 13.1138 | 2.1652 | 7163 | 6800 | 3
2007 | 2006 | Advanced CC | 2009 | 400 | 662.9464 | 662.9464 | 12.2879 | 2.0982 | 6717 | 6333 | 3
2007 | 2006 | Advanced CC w/CCS | 2009 | 400 | 1322.5446 | 1322.5446 | 20.8929 | 3.0915 | 8547 | 7493 | 3
2007 | 2006 | Combustion Turbine | 2008 | 160 | 468.75 | 468.75 | 12.7232 | 3.75 | 10807 | 10450 | 2
2007 | 2006 | Advanced CT | 2008 | 230 | 444.1964 | 444.1964 | 11.0603 | 3.3259 | 9166 | 8550 | 2
2007 | 2006 | Fuel Cell | 2009 | 10 | 5044.6429 | 5044.6429 | 5.9375 | 50.3237 | 7873 | 6960 | 3
2007 | 2006 | Advanced Nuclear | 2012 | 1350 | 2322.5446 | 2322.5446 | 71.2946 | 0.52455 | 10400 | 10400 | 6
2007 | 2006 | Distributed Generation (base) | 2009 | 2 | 958.7054 | 958.7054 | 16.8304 | 7.4777 | 9500 | 8900 | 3
2007 | 2006 | Distributed Generation (peak) | 2008 | 1 | 1151.7857 | 1151.7857 | 16.8304 | 7.4777 | 10634 | 9880 | 2
2007 | 2006 | Biomass | 2010 | 80 | 2085.9375 | 2085.9375 | 56.0045 | 3.3036 | 8911 | 8911 | 4
2007 | 2006 | MSW | 2009 | 30 | 1780.1339 | 1780.1339 | 119.9777 | 0.011161 | 13648 | 13648 | 3
2007 | 2006 | Geothermal | 2010 | 50 | 2098.2143 | 2098.2143 | 172.9018 | 0 | 36025 | 30641 | 4
2007 | 2006 | Hydropower | 2010 | 500 | 1674.1071 | 1674.1071 | 14.6652 | 3.683 | 10107 | 10107 | 4
2007 | 2006 | Wind | 2009 | 50 | 1345.9821 | 1345.9821 | 31.8192 | 0 | 10280 | 10280 | 3
2007 | 2006 | Solar Thermal | 2009 | 100 | 3514.5089 | 3514.5089 | 59.6317 | 0 | 10280 | 10280 | 3
2007 | 2006 | Solar PV | 2008 | 5 | 5302.4554 | 5302.4554 | 12.2656 | 0 | 10280 | 10280 | 2
2008 | 2007 | Pulverized Coal (scrubbed) | 2011 | 600 | 1658.3784 | 1658.3784 | 28.9622 | 4.8216 | 9200 | 8740 | 4
2008 | 2007 | Advanced Coal (IGCC) | 2011 | 550 | 1916.7568 | 1916.7568 | 40.6703 | 3.0703 | 8765 | 7450 | 4
2008 | 2007 | IGCC w/CCS | 2011 | 380 | 2742.7027 | 2742.7027 | 47.8595 | 4.6703 | 10781 | 8307 | 4
2008 | 2007 | Conventional Combined Cycle (oil/gas) | 2010 | 250 | 775.1351 | 775.1351 | 13.1243 | 2.173 | 7196 | 6800 | 3
2008 | 2007 | Advanced CC | 2010 | 400 | 763.2432 | 763.2432 | 12.3027 | 2.1081 | 6752 | 6333 | 3
2008 | 2007 | Advanced CC w/CCS | 2010 | 400 | 1523.2432 | 1523.2432 | 20.9297 | 3.0919 | 8613 | 7493 | 3
2008 | 2007 | Combustion Turbine | 2009 | 160 | 540.5405 | 540.5405 | 12.7351 | 3.7514 | 10833 | 10450 | 2
2008 | 2007 | Advanced CT | 2009 | 230 | 511.3514 | 511.3514 | 11.0703 | 3.3297 | 9289 | 8550 | 2
2008 | 2007 | Fuel Cell | 2010 | 10 | 5809.7297 | 5809.7297 | 5.9459 | 50.4 | 7930 | 6960 | 3
2008 | 2007 | Advanced Nuclear | 2013 | 1350 | 2675.6757 | 2675.6757 | 71.4054 | 0.51892 | 10400 | 10400 | 6
2008 | 2007 | Distributed Generation (base) | 2010 | 5 | 1103.7838 | 1103.7838 | 16.8541 | 7.4919 | 9200 | 8900 | 3
2008 | 2007 | Distributed Generation (peak) | 2009 | 2 | 1326.4865 | 1326.4865 | 16.8541 | 7.4919 | 10257 | 9880 | 2
2008 | 2007 | Biomass | 2011 | 80 | 3036.7568 | 3036.7568 | 67.7838 | 7.0595 | 8911 | 8911 | 4
2008 | 2007 | MSW | 2010 | 30 | 2050.8108 | 2050.8108 | 120.1622 | 0.010811 | 13648 | 13648 | 3
2008 | 2007 | Geothermal | 2011 | 50 | 1200 | 1200 | 173.1676 | 0 | 35376 | 33729 | 4
2008 | 2007 | Hydropower | 2011 | 500 | 1676.7568 | 1676.7568 | 14.6919 | 3.6865 | 10022 | 10022 | 4
2008 | 2007 | Wind | 2010 | 50 | 1550.2703 | 1550.2703 | 31.8703 | 0 | 10022 | 10022 | 3
2008 | 2007 | Wind Offshore | 2011 | 100 | 3104.8649 | 3104.8649 | 94.1081 | 0 | 10022 | 10022 | 4
2008 | 2007 | Solar Thermal | 2010 | 100 | 4047.5676 | 4047.5676 | 59.7189 | 0 | 10022 | 10022 | 3
2008 | 2007 | Solar PV | 2009 | 5 | 6107.027 | 6107.027 | 12.2919 | 0 | 10022 | 10022 | 2
2009 | 2008 | Pulverized Coal (scrubbed) | 2012 | 600 | 2164.0379 | 2164.0379 | 28.9485 | 4.8265 | 9200 | 8740 | 4
2009 | 2008 | Advanced Coal (IGCC) | 2012 | 550 | 2500.5258 | 2500.5258 | 40.6625 | 3.0705 | 8765 | 7450 | 4
2009 | 2008 | IGCC w/CCS | 2012 | 380 | 3676.1304 | 3676.1304 | 48.4963 | 4.6688 | 10781 | 8307 | 4
2009 | 2008 | Conventional Combined Cycle (oil/gas) | 2011 | 250 | 1011.5668 | 1011.5668 | 13.123 | 2.1767 | 7196 | 6800 | 3
2009 | 2008 | Advanced CC | 2011 | 400 | 996.8454 | 996.8454 | 12.3028 | 2.103 | 6752 | 6333 | 3
2009 | 2008 | Advanced CC w/CCS | 2011 | 400 | 1987.3817 | 1987.3817 | 20.9253 | 3.0915 | 8613 | 7493 | 3
2009 | 2008 | Combustion Turbine | 2010 | 160 | 704.5216 | 704.5216 | 12.734 | 3.7539 | 10810 | 10450 | 2
2009 | 2008 | Advanced CT | 2010 | 230 | 666.6667 | 666.6667 | 11.0726 | 3.3333 | 9289 | 8550 | 2
2009 | 2008 | Fuel Cell | 2011 | 10 | 5636.1725 | 5636.1725 | 5.9411 | 50.3891 | 7930 | 6960 | 3
2009 | 2008 | Advanced Nuclear | 2014 | 1350 | 3488.959 | 3488.959 | 94.6583 | 0.51525 | 10434 | 10434 | 6
2009 | 2008 | Distributed Generation (base) | 2011 | 2 | 1440.5889 | 1440.5889 | 16.8559 | 7.4869 | 9050 | 8900 | 3
2009 | 2008 | Distributed Generation (peak) | 2010 | 1 | 1729.7581 | 1729.7581 | 16.8559 | 7.4869 | 10069 | 9880 | 2
2009 | 2008 | Biomass | 2012 | 80 | 3960.0421 | 3960.0421 | 67.7708 | 7.0557 | 9646 | 7765 | 4
2009 | 2008 | MSW | 2011 | 30 | 2674.0273 | 2674.0273 | 120.1367 | 0.010515 | 13648 | 13648 | 3
2009 | 2008 | Geothermal | 2012 | 50 | 1799.1588 | 1799.1588 | 173.123 | 0 | 34633 | 30301 | 4
2009 | 2008 | Hydropower | 2012 | 500 | 2357.5184 | 2357.5184 | 14.3323 | 2.5552 | 9919 | 9919 | 4
2009 | 2008 | Wind | 2011 | 50 | 2022.082 | 2022.082 | 31.8612 | 0 | 9919 | 9919 | 3
2009 | 2008 | Wind Offshore | 2012 | 100 | 4049.4217 | 4049.4217 | 94.0904 | 0 | 9919 | 9919 | 4
2009 | 2008 | Solar Thermal | 2011 | 100 | 5279.7056 | 5279.7056 | 59.7056 | 0 | 9919 | 9919 | 3
2009 | 2008 | Solar PV | 2010 | 5 | 6349.1062 | 6349.1062 | 12.2818 | 0 | 9919 | 9919 | 2
2010 | 2009 | Pulverized Coal (scrubbed) | 2013 | 600 | 2252.2796 | 2252.2796 | 28.5208 | 4.7518 | 9200 | 8740 | 4
2010 | 2009 | Advanced Coal (IGCC) | 2013 | 550 | 2602.8369 | 2602.8369 | 40.0507 | 3.0294 | 8765 | 7450 | 4
2010 | 2009 | IGCC w/CCS | 2013 | 380 | 3825.7345 | 3825.7345 | 47.771 | 4.5998 | 10781 | 8307 | 4
2010 | 2009 | Conventional Combined Cycle (oil/gas) | 2012 | 250 | 996.9605 | 996.9605 | 12.9281 | 2.1378 | 7196 | 6800 | 3
2010 | 2009 | Advanced CC | 2012 | 400 | 980.7497 | 980.7497 | 12.1175 | 2.0669 | 6752 | 6333 | 3
2010 | 2009 | Advanced CC w/CCS | 2012 | 400 | 1957.4468 | 1957.4468 | 20.618 | 3.0496 | 8613 | 7493 | 3
2010 | 2009 | Combustion Turbine | 2011 | 160 | 694.0223 | 694.0223 | 12.5431 | 3.6981 | 10788 | 10450 | 2
2010 | 2009 | Advanced CT | 2011 | 230 | 656.535 | 656.535 | 10.9119 | 3.2827 | 9289 | 8550 | 2
2010 | 2009 | Fuel Cell | 2012 | 10 | 5550.152 | 5550.152 | 5.8561 | 49.6454 | 7930 | 6960 | 3
2010 | 2009 | Advanced Nuclear | 2015 | 1350 | 3870.3141 | 3870.3141 | 93.2523 | 0.51672 | 10488 | 10488 | 6
2010 | 2009 | Distributed Generation (base) | 2012 | 2 | 1418.4397 | 1418.4397 | 16.6059 | 7.3759 | 9050 | 8900 | 3
2010 | 2009 | Distributed Generation (peak) | 2011 | 1 | 1703.1408 | 1703.1408 | 16.6059 | 7.3759 | 10069 | 9880 | 2
2010 | 2009 | Biomass | 2013 | 80 | 3899.696 | 3899.696 | 66.7579 | 6.9504 | 9451 | 7765 | 4
2010 | 2009 | Geothermal | 2013 | 50 | 1772.0365 | 1772.0365 | 170.5471 | 0 | 32969 | 30326 | 4
2010 | 2009 | MSW | 2012 | 30 | 2633.232 | 2633.232 | 118.3384 | 0.010132 | 13648 | 13648 | 3
2010 | 2009 | Hydropower | 2013 | 500 | 2321.1753 | 2321.1753 | 14.1135 | 2.5228 | 9884 | 9884 | 4
2010 | 2009 | Wind | 2012 | 50 | 1991.8946 | 1991.8946 | 31.388 | 0 | 9884 | 9884 | 3
2010 | 2009 | Wind Offshore | 2013 | 100 | 3988.8551 | 3988.8551 | 88.0648 | 0 | 9884 | 9884 | 4
2010 | 2009 | Solar Thermal | 2012 | 100 | 5199.5947 | 5199.5947 | 58.8146 | 0 | 9884 | 9884 | 3
2010 | 2009 | Solar PV | 2011 | 5 | 6252.2796 | 6252.2796 | 12.0973 | 0 | 9884 | 9884 | 2
2011 | 2010 | Pulverized Coal (scrubbed) | 2014 | 1300 | 2854.6748 | 2854.6748 | 29.7866 | 4.2683 | 8800 | 8740 | 4
2011 | 2010 | Advanced Coal (IGCC) | 2014 | 1200 | 3233.7398 | 3233.7398 | 59.2683 | 6.9004 | 8700 | 7450 | 4
2011 | 2010 | IGCC w/CCS | 2014 | 520 | 5372.9675 | 5372.9675 | 69.5833 | 8.9736 | 10700 | 8307 | 4
2011 | 2010 | Conventional Combined Cycle (oil/gas) | 2013 | 540 | 982.7236 | 982.7236 | 14.4512 | 3.4248 | 7050 | 6800 | 3
2011 | 2010 | Advanced CC | 2013 | 400 | 1007.1138 | 1007.1138 | 14.6748 | 3.1199 | 6430 | 6333 | 3
2011 | 2010 | Advanced CC w/CCS | 2013 | 340 | 2069.1057 | 2069.1057 | 30.376 | 6.4736 | 7525 | 7493 | 3
2011 | 2010 | Combustion Turbine | 2012 | 85 | 976.626 | 976.626 | 9.9085 | 8.2825 | 10745 | 10450 | 2
2011 | 2010 | Advanced CT | 2012 | 210 | 668.6992 | 668.6992 | 14.7561 | 7.0122 | 9750 | 8550 | 2
2011 | 2010 | Fuel Cell | 2013 | 10 | 6861.7886 | 6861.7886 | 351.4228 | 0 | 9500 | 6960 | 3
2011 | 2010 | Advanced Nuclear | 2016 | 2236 | 5360.7724 | 5360.7724 | 89.1159 | 2.0325 | 10453 | 10453 | 6
2011 | 2010 | Distributed Generation (base) | 2013 | 2 | 1439.0244 | 1439.0244 | 16.8496 | 7.4898 | 9050 | 8900 | 3
2011 | 2010 | Distributed Generation (peak) | 2012 | 1 | 1728.6585 | 1728.6585 | 16.8496 | 7.4898 | 10069 | 9880 | 2
2011 | 2010 | Biomass | 2014 | 50 | 3784.5528 | 3784.5528 | 100.9146 | 7.0528 | 13500 | 13500 | 4
2011 | 2010 | Geothermal | 2014 | 50 | 2522.3577 | 2522.3577 | 109.0142 | 9.6748 | 30000 | 30000 | 4
2011 | 2010 | MSW | 2013 | 50 | 8370.935 | 8370.935 | 375.2846 | 8.3638 | 13648 | 13648 | 3
2011 | 2010 | Hydropower | 2014 | 500 | 2257.1138 | 2257.1138 | 13.7703 | 2.4593 | 9854 | 9854 | 4
2011 | 2010 | Wind | 2013 | 100 | 2448.1707 | 2448.1707 | 28.1809 | 0 | 9854 | 9854 | 3
2011 | 2010 | Wind Offshore | 2014 | 400 | 6154.4715 | 6154.4715 | 88.3943 | 0 | 9854 | 9854 | 4
2011 | 2010 | Solar Thermal | 2013 | 100 | 4711.3821 | 4711.3821 | 64.2581 | 0 | 9854 | 9854 | 3
2011 | 2010 | Solar PV | 2012 | 150 | 4773.374 | 4773.374 | 26.1484 | 0 | 9854 | 9854 | 2
2012 | 2011 | Pulverized Coal (scrubbed) | 2015 | 1300 | 2844 | 2844 | 29.67 | 4.25 | 8800 | 8740 | 4
2012 | 2011 | Advanced Coal (IGCC) | 2015 | 1200 | 3220 | 3220 | 48.9 | 6.87 | 8700 | 7450 | 4
2012 | 2011 | IGCC w/CCS | 2015 | 520 | 5348 | 5348 | 69.3 | 8.04 | 10700 | 8307 | 4
2012 | 2011 | Conventional Combined Cycle (oil/gas) | 2014 | 540 | 977 | 977 | 14.39 | 3.43 | 7050 | 6800 | 3
2012 | 2011 | Advanced CC | 2014 | 400 | 1003 | 1003 | 14.62 | 3.11 | 6430 | 6333 | 3
2012 | 2011 | Advanced CC w/CCS | 2014 | 340 | 2060 | 2060 | 30.25 | 6.45 | 7525 | 7493 | 3
2012 | 2011 | Combustion Turbine | 2013 | 85 | 974 | 974 | 6.98 | 14.7 | 10745 | 10450 | 2
2012 | 2011 | Advanced CT | 2013 | 210 | 666 | 666 | 6.7 | 9.87 | 9750 | 8550 | 2
2012 | 2011 | Fuel Cell | 2014 | 10 | 6836 | 6836 | 350 | 0 | 9500 | 6960 | 3
2012 | 2011 | Advanced Nuclear | 2017 | 2236 | 5335 | 5335 | 88.75 | 2.04 | 10460 | 10460 | 6
2012 | 2011 | Distributed Generation (base) | 2014 | 2 | 1424 | 1424 | 16.78 | 7.46 | 9050 | 8900 | 3
2012 | 2011 | Distributed Generation (peak) | 2013 | 1 | 1722 | 1722 | 16.78 | 7.46 | 10056 | 9880 | 2
2012 | 2011 | Biomass | 2015 | 50 | 3859 | 3859 | 100.55 | 5 | 13500 | 13500 | 4
2012 | 2011 | Geothermal | 2015 | 50 | 2513 | 2513 | 108.62 | 9.64 | 9760 | 9760 | 4
2012 | 2011 | MSW | 2014 | 50 | 8233 | 8233 | 378.76 | 8.33 | 13648 | 13648 | 3
2012 | 2011 | Hydropower | 2015 | 500 | 2347 | 2347 | 14.27 | 2.55 | 9760 | 9760 | 4
2012 | 2011 | Wind | 2014 | 100 | 2437 | 2437 | 28.07 | 0 | 9760 | 9760 | 3
2012 | 2011 | Wind Offshore | 2015 | 400 | 5974 | 5974 | 53.33 | 0 | 9760 | 9760 | 4
2012 | 2011 | Solar Thermal | 2014 | 100 | 4691 | 4691 | 64 | 0 | 9760 | 9760 | 3
2012 | 2011 | Solar PV | 2013 | 150 | 4755 | 4755 | 16.7 | 0 | 9760 | 9760 | 2
2013 | 2012 | Pulverized Coal (scrubbed) | 2016 | 1300 | 2793.6047 | 2793.6047 | 29.6899 | 4.2539 | 8800 | 8740 | 4
2013 | 2012 | Advanced Coal (IGCC) | 2016 | 1200 | 3602.7132 | 3602.7132 | 48.9244 | 6.8702 | 8700 | 7450 | 4
2013 | 2012 | IGCC w/CCS | 2016 | 650 | 4978.6822 | 4978.6822 | 63.2849 | 4.2345 | 12000 | 9316 | 4
2013 | 2012 | Conventional Combined Cycle (oil/gas) | 2015 | 620 | 873.062 | 873.062 | 12.5388 | 3.4302 | 7050 | 6800 | 3
2013 | 2012 | Advanced CC | 2015 | 400 | 974.8062 | 974.8062 | 14.6318 | 3.1105 | 6430 | 6333 | 3
2013 | 2012 | Advanced CC w/CCS | 2015 | 340 | 1995.155 | 1995.155 | 30.2616 | 6.4535 | 7525 | 7493 | 3
2013 | 2012 | Combustion Turbine | 2014 | 85 | 926.3566 | 926.3566 | 6.9864 | 14.7093 | 10850 | 10450 | 2
2013 | 2012 | Advanced CT | 2014 | 210 | 643.4109 | 643.4109 | 6.7054 | 9.874 | 9750 | 8550 | 2
2013 | 2012 | Fuel Cell | 2015 | 10 | 6765.5039 | 6765.5039 | 346.3857 | 0 | 9500 | 6960 | 3
2013 | 2012 | Advanced Nuclear | 2018 | 2236 | 5260.6589 | 5260.6589 | 88.8081 | 2.0349 | 10452 | 10452 | 6
2013 | 2012 | Distributed Generation (base) | 2015 | 2 | 1419.5736 | 1419.5736 | 16.6085 | 7.3837 | 9038 | 8900 | 3
2013 | 2012 | Distributed Generation (peak) | 2014 | 1 | 1704.4574 | 1704.4574 | 16.6085 | 7.3837 | 10042 | 9880 | 2
2013 | 2012 | Biomass | 2016 | 50 | 3915.6977 | 3915.6977 | 100.5717 | 5.0097 | 13500 | 13500 | 4
2013 | 2012 | Geothermal | 2016 | 50 | 2487.4031 | 2487.4031 | 107.5 | 0 | 9756 | 9756 | 4
2013 | 2012 | MSW | 2015 | 50 | 8147.2868 | 8147.2868 | 369.9031 | 8.2461 | 13648 | 13648 | 3
2013 | 2012 | Hydropower | 2016 | 500 | 2322.6744 | 2322.6744 | 14.1182 | 2.5194 | 9756 | 9756 | 4
2013 | 2012 | Wind | 2015 | 100 | 2107.5581 | 2107.5581 | 37.655 | 0 | 9756 | 9756 | 3
2013 | 2012 | Wind Offshore | 2016 | 400 | 5931.2016 | 5931.2016 | 70.4554 | 0 | 9756 | 9756 | 4
2013 | 2012 | Solar Thermal | 2015 | 100 | 4824.6124 | 4824.6124 | 64.0407 | 0 | 9756 | 9756 | 3
2013 | 2012 | Solar PV | 2014 | 150 | 3687.0155 | 3687.0155 | 20.7074 | 0 | 9756 | 9756 | 2
2014 | 2013 | Pulverized Coal (scrubbed) | 2017 | 1300 | 2780.4183 | 2780.4183 | 29.6388 | 4.249 | 8800 | 8740 | 4
2014 | 2013 | Advanced Coal (IGCC) | 2017 | 1200 | 3584.6008 | 3584.6008 | 48.8498 | 6.8631 | 8700 | 7450 | 4
2014 | 2013 | IGCC w/CCS | 2017 | 520 | 6242.3954 | 6242.3954 | 69.2395 | 8.0323 | 10700 | 8307 | 4
2014 | 2013 | Conventional Combined Cycle (oil/gas) | 2016 | 620 | 869.7719 | 869.7719 | 12.519 | 3.4221 | 7050 | 6800 | 3
2014 | 2013 | Advanced CC | 2016 | 400 | 970.5323 | 970.5323 | 14.6103 | 3.1084 | 6430 | 6333 | 3
2014 | 2013 | Advanced CC w/CCS | 2016 | 340 | 1980.9886 | 1980.9886 | 30.2186 | 6.4449 | 7525 | 7493 | 3
2014 | 2013 | Combustion Turbine | 2015 | 85 | 923.0038 | 923.0038 | 6.9772 | 14.6863 | 10817 | 10450 | 2
2014 | 2013 | Advanced CT | 2015 | 210 | 639.7338 | 639.7338 | 6.692 | 9.8574 | 9750 | 8550 | 2
2014 | 2013 | Fuel Cell | 2016 | 10 | 6695.8175 | 6695.8175 | 0 | 40.865 | 9500 | 6960 | 3
2014 | 2013 | Advanced Nuclear | 2019 | 2234 | 5229.0875 | 5229.0875 | 88.6692 | 2.0342 | 10464 | 10464 | 6
2014 | 2013 | Distributed Generation (base) | 2016 | 2 | 1411.597 | 1411.597 | 16.5875 | 7.3764 | 9027 | 8900 | 3
2014 | 2013 | Distributed Generation (peak) | 2015 | 1 | 1694.8669 | 1694.8669 | 16.5875 | 7.3764 | 10029 | 9880 | 2
2014 | 2013 | Biomass | 2017 | 50 | 3725.2852 | 3725.2852 | 100.4183 | 5 | 13500 | 13500 | 4
2014 | 2013 | Geothermal | 2017 | 50 | 2370.7224 | 2370.7224 | 107.3384 | 0 | 9716 | 9716 | 4
2014 | 2013 | MSW | 2016 | 50 | 7884.0304 | 7884.0304 | 373.3935 | 8.3175 | 18000 | 18000 | 3
2014 | 2013 | Hydropower | 2017 | 500 | 2314.6388 | 2314.6388 | 14.097 | 2.519 | 9716 | 9716 | 4
2014 | 2013 | Wind | 2016 | 100 | 2096.0076 | 2096.0076 | 37.5951 | 0 | 9716 | 9716 | 3
2014 | 2013 | Wind Offshore | 2017 | 400 | 5885.9316 | 5885.9316 | 70.3422 | 0 | 9716 | 9716 | 4
2014 | 2013 | Solar Thermal | 2016 | 100 | 4795.6274 | 4795.6274 | 63.9354 | 0 | 9716 | 9716 | 3
2014 | 2013 | Solar PV | 2015 | 150 | 3387.8327 | 3387.8327 | 23.4696 | 0 | 9716 | 9716 | 2
2015 | 2014 | Pulverized Coal (scrubbed) | 2018 | 1300 | 2728.7184 | 2728.7184 | 29.1487 | 4.1815 | 8800 | 8740 | 4
2015 | 2014 | Advanced Coal (IGCC) | 2018 | 1200 | 3486.4359 | 3486.4359 | 48.0543 | 6.754 | 8700 | 7450 | 4
2015 | 2014 | IGCC w/CCS | 2018 | 520 | 6072.9654 | 6072.9654 | 68.101 | 7.8952 | 10700 | 8307 | 4
2015 | 2014 | Conventional Combined Cycle (oil/gas) | 2017 | 620 | 853.1338 | 853.1338 | 12.3106 | 3.3676 | 7050 | 6800 | 3
2015 | 2014 | Advanced CC | 2017 | 400 | 951.3564 | 951.3564 | 14.3686 | 3.0589 | 6430 | 6333 | 3
2015 | 2014 | Advanced CC w/CCS | 2017 | 340 | 1938.2601 | 1938.2601 | 29.7194 | 6.3424 | 7525 | 7493 | 3
2015 | 2014 | Combustion Turbine | 2016 | 85 | 905.5192 | 905.5192 | 6.8662 | 14.4434 | 10783 | 10450 | 2
2015 | 2014 | Advanced CT | 2016 | 210 | 627.6894 | 627.6894 | 6.5856 | 9.7007 | 9750 | 8550 | 2
2015 | 2014 | Fuel Cell | 2017 | 10 | 6527.5959 | 6527.5959 | 0 | 40.1964 | 9500 | 6960 | 3
2015 | 2014 | Advanced Nuclear | 2020 | 2234 | 5019.6445 | 5019.6445 | 87.2123 | 2.0019 | 10479 | 10479 | 6
2015 | 2014 | Distributed Generation (base) | 2017 | 2 | 1381.6651 | 1381.6651 | 16.3143 | 7.2498 | 9015 | 8900 | 3
2015 | 2014 | Distributed Generation (peak) | 2016 | 1 | 1659.4949 | 1659.4949 | 16.3143 | 7.2498 | 10015 | 9880 | 2
2015 | 2014 | Biomass | 2018 | 50 | 3422.8251 | 3422.8251 | 98.7652 | 4.9205 | 13500 | 13500 | 4
2015 | 2014 | Geothermal | 2018 | 50 | 2289.9906 | 2289.9906 | 105.5659 | 0 | 9516 | 9516 | 4
2015 | 2014 | MSW | 2017 | 50 | 7737.1375 | 7737.1375 | 367.2591 | 8.1759 | 14878 | 18000 | 3
2015 | 2014 | Hydropower | 2018 | 500 | 2479.8877 | 2479.8877 | 14.1721 | 5.3882 | 9516 | 9516 | 4
2015 | 2014 | Wind | 2017 | 100 | 1852.1983 | 1852.1983 | 36.9785 | 0 | 9516 | 9516 | 3
2015 | 2014 | Wind Offshore | 2018 | 400 | 5756.782 | 5756.782 | 69.1862 | 0 | 9516 | 9516 | 4
2015 | 2014 | Solar Thermal | 2017 | 100 | 3790.4584 | 3790.4584 | 62.8906 | 0 | 9516 | 9516 | 3
2015 | 2014 | Solar PV | 2016 | 150 | 3067.3527 | 3067.3527 | 23.087 | 0 | 9516 | 9516 | 2
2016 | 2015 | IGCC w/CCS | 2019 | 650 | 4601.083 | 4601.083 | 61.8141 | 6.2726 | 9750 | 9221 | 4
2016 | 2015 | Conventional Combined Cycle (oil/gas) | 2018 | 702 | 862.8159 | 862.8159 | 9.7112 | 3.0866 | 6600 | 6350 | 3
2016 | 2015 | Advanced CC | 2018 | 429 | 974.7292 | 974.7292 | 8.8267 | 1.769 | 6300 | 6200 | 3
2016 | 2015 | Advanced CC w/CCS | 2018 | 340 | 1924.1877 | 1924.1877 | 29.5036 | 6.2906 | 7525 | 7493 | 3
2016 | 2015 | Combustion Turbine | 2017 | 100 | 972.0217 | 972.0217 | 15.4513 | 3.0866 | 9960 | 9600 | 2
2016 | 2015 | Advanced CT | 2017 | 237 | 599.278 | 599.278 | 6.0018 | 9.4495 | 9800 | 8550 | 2
2016 | 2015 | Fuel Cell | 2018 | 10 | 6481.0469 | 6481.0469 | 0 | 39.9007 | 9500 | 6960 | 3
2016 | 2015 | Advanced Nuclear | 2021 | 2234 | 5512.6354 | 5512.6354 | 88.5469 | 2.0307 | 10449 | 10449 | 6
2016 | 2015 | Distributed Generation (base) | 2018 | 2 | 1371.8412 | 1371.8412 | 16.1913 | 7.2022 | 9004 | 8900 | 3
2016 | 2015 | Distributed Generation (peak) | 2017 | 1 | 1648.0144 | 1648.0144 | 16.1913 | 7.2022 | 10002 | 9880 | 2
2016 | 2015 | Biomass | 2019 | 50 | 3398.0144 | 3398.0144 | 98.0415 | 4.8827 | 13500 | 13500 | 4
2016 | 2015 | Geothermal | 2019 | 50 | 2425.0903 | 2425.0903 | 104.8014 | 0 | 9541 | 9541 | 4
2016 | 2015 | MSW | 2018 | 50 | 7681.4079 | 7681.4079 | 364.5939 | 8.1227 | 14360 | 18000 | 3
2016 | 2015 | Hydropower | 2019 | 500 | 2175.9928 | 2175.9928 | 13.2671 | 2.3646 | 9541 | 9541 | 4
2016 | 2015 | Wind | 2018 | 100 | 1483.7545 | 1483.7545 | 41.4982 | 0 | 9541 | 9541 | 3
2016 | 2015 | Wind Offshore | 2019 | 400 | 5713.8989 | 5713.8989 | 68.6823 | 0 | 9541 | 9541 | 4
2016 | 2015 | Solar Thermal | 2018 | 100 | 3761.7329 | 3761.7329 | 62.4278 | 0 | 9541 | 9541 | 3
2016 | 2015 | Solar PV | 2017 | 150 | 2238.2671 | 2238.2671 | 19.2509 | 0 | 9541 | 9541 | 2

## Fill_in_Missing_Tech_category
All cost data in $2010
aeo | reference year | technology | year available | Size (MW) | overnight cost FOAK ($/KW) | overnight cost NOAK ($/KW) | Fixed OM ($/KW) | Variable OM ($/thousand KWh) | heatrate (FOAK Btu/KWh) | heatrate (NOAK Btu/KWh) | Constrution Lead Time
1996 | 1995 | Pulverized Coal (scrubbed) | 2000 | 400 | 2284.0691 | 2284.0691 | 77.7351 | 3.6468 | 9961 | 8142 | 4
1996 | 1995 | Advanced Coal (IGCC) | 2000 | 380 | 1934.7409 | 1934.7409 | 75.6238 | 1.9194 | 8730 | 7582 | 4
1996 | 1995 | Oil/Gas Steam | 1990 | 300 | 1443.3781 | 1443.3781 | 10.1727 | 9.9808 | 9477 | 9477 | 2
1996 | 1995 | Conventional Combined Cycle (oil/gas) | 1999 | 250 | 660.2687 | 660.2687 | 43.762 | 0.76775 | 7900 | 6842 | 3
1996 | 1995 | Advanced CC | 1999 | 400 | 637.2361 | 637.2361 | 40.3071 | 0.76775 | 7300 | 5687 | 3
1996 | 1995 | Combustion Turbine | 1990 | 160 | 527.8311 | 527.8311 | 18.0422 | 0.19194 | 11900 | 10663 | 2
1996 | 1995 | Advanced CT | 1990 | 120 | 1151.6315 | 1151.6315 | 51.2476 | 0.95969 | 9000 | 7935 | 2
1996 | 1995 | Fuel Cell | 2000 | 10 | 2055.6622 | 2055.6622 | 34.357 | 0.57582 | 6450 | 5687 | 3
1996 | 1995 | Hydropower | 1999 | 500 | 4176.5835 | 4176.5835 | 19.5777 | 6.142 | 10338 | 10338 | 4
1996 | 1995 | Geothermal | 2010 | 50 | 4485.6046 | 4485.6046 | 123.9923 | 0 | 32391 | 32391 | 4
1996 | 1995 | Biomass | 2010 | 100 | 3765.8349 | 3765.8349 | 130.3263 | 28.9827 | 8979 | 8077 | 4
1996 | 1995 | MSW | 2010 | 30 | 10472.1689 | 10472.1689 | 24.5681 | 0 | 16377 | 16377 | 3
1996 | 1995 | Solar Thermal | 2010 | 100 | 3186.1804 | 3186.1804 | 38.0038 | 0 | 10280 | 10280 | 3
1996 | 1995 | Wind | 2010 | 50 | 1520.1536 | 1520.1536 | 40.1152 | 0 | 10280 | 10280 | 3
1996 | 1995 | Solar PV | 2010 | 5 | 5099.8081 | 5099.8081 | 9.7889 | 0 | 10280 | 10280 | 2
1997 | 1996 | Pulverized Coal (scrubbed) | 2000 | 400 | 2045.7797 | 2045.7797 | 48.927 | 3.4335 | 9961 | 9463 | 4
1997 | 1996 | Advanced Coal (IGCC) | 2000 | 380 | 3088.6981 | 2145.9227 | 72.5322 | 1.8598 | 8730 | 7582 | 4
1997 | 1996 | Oil/Gas Steam | 1996 | 300 | 1384.8355 | 1384.8355 | 41.917 | 0.71531 | 9500 | 9500 | 2
1997 | 1996 | Conventional Combined Cycle (oil/gas) | 1998 | 250 | 615.1645 | 615.1645 | 42.0601 | 0.71531 | 8030 | 7000 | 3
1997 | 1996 | Advanced CC | 2000 | 400 | 886.9814 | 615.1645 | 38.6266 | 0.71531 | 6985 | 5700 | 3
1997 | 1996 | Combustion Turbine | 1996 | 160 | 505.0072 | 505.0072 | 17.3104 | 0.14306 | 11900 | 9700 | 2
1997 | 1996 | Advanced CT | 1999 | 120 | 805.4363 | 559.3705 | 24.6066 | 0.71531 | 9700 | 7500 | 2
1997 | 1996 | Hydropower | 2000 | 500 | 3903.5403 | 3903.5403 | 19.0283 | 6.0652 | 10338 | 10338 | 4
1997 | 1996 | Fuel Cell | 2003 | 10 | 3214.5923 | 2011.4449 | 20.1717 | 2.8612 | 6000 | 5500 | 3
1997 | 1996 | Advanced Nuclear | 2005 | 1300 | 3625.1788 | 2164.5207 | 76.824 | 0.57225 | 10400 | 10400 | 6
1997 | 1996 | Biomass | 2000 | 100 | 3801.1445 | 2494.9928 | 95.8512 | 3.1474 | 8979 | 8077 | 4
1997 | 1996 | Geothermal | 1996 | 50 | 2828.3262 | 2828.3262 | 133.6195 | 0 | 32391 | 32391 | 4
1997 | 1996 | MSW | 1996 | 30 | 8944.206 | 8944.206 | 23.8913 | 0 | 16377 | 16377 | 3
1997 | 1996 | Solar Thermal | 1999 | 100 | 4057.2246 | 2668.0973 | 36.6237 | 0 | 10280 | 10280 | 3
1997 | 1996 | Solar PV | 1999 | 5 | 4772.5322 | 3336.1946 | 9.5851 | 0 | 10280 | 10280 | 2
1997 | 1996 | Wind | 1996 | 50 | 1290.2778 | 1008.3333 | 38.0556 | 0 | 10280 | 10280 | 3
1998 | 1997 | Pulverized Coal (scrubbed) | 2000 | 400 | 1498.6111 | 1498.6111 | 31.25 | 4.5139 | 9585 | 9087 | 4
1998 | 1997 | Advanced Coal (IGCC) | 2000 | 380 | 2545.8333 | 1675 | 33.6111 | 2.5972 | 8470 | 7308 | 4
1998 | 1997 | Oil/Gas Steam | 1996 | 300 | 1376.3889 | 1376.3889 | 41.6667 | 0.69444 | 9500 | 9500 | 2
1998 | 1997 | Conventional Combined Cycle (oil/gas) | 1998 | 250 | 611.1111 | 611.1111 | 20.8333 | 2.7778 | 8030 | 7000 | 3
1998 | 1997 | Advanced CC | 1999 | 400 | 794.4444 | 555.5556 | 19.1667 | 0.69444 | 6985 | 6350 | 3
1998 | 1997 | Combustion Turbine | 1996 | 160 | 451.3889 | 451.3889 | 5.5556 | 6.9444 | 11900 | 10600 | 2
1998 | 1997 | Advanced CT | 1998 | 120 | 636.1111 | 444.4444 | 7.9167 | 0.69444 | 9700 | 8000 | 2
1998 | 1997 | Hydropower | 2001 | 500 | 3630.497 | 3630.497 | 18.4788 | 5.9883 | 10338 | 10338 | 4
1998 | 1997 | Fuel Cell | 1998 | 10 | 3040.2778 | 2000 | 20 | 2.7778 | 6000 | 5361 | 3
1998 | 1997 | Advanced Nuclear | 2005 | 1300 | 3272.2222 | 2152.7778 | 76.3889 | 0.55556 | 10400 | 10400 | 6
1998 | 1997 | Biomass | 2000 | 100 | 3115.2778 | 2050 | 59.7222 | 7.2222 | 8911 | 8224 | 4
1998 | 1997 | Geothermal | 1996 | 50 | 2812.5 | 2812.5 | 132.9167 | 0 | 32391 | 32391 | 4
1998 | 1997 | MSW | 1996 | 30 | 8893.0556 | 7345.8333 | 0 | 7.5 | 16000 | 16000 | 3
1998 | 1997 | Solar Thermal | 1999 | 100 | 4031.9444 | 2652.7778 | 63.8889 | 0 | 10280 | 10280 | 3
1998 | 1997 | Solar PV | 1999 | 5 | 6327.7778 | 4423.6111 | 13.4722 | 0 | 10280 | 10280 | 2
1998 | 1997 | Wind | 1996 | 50 | 1715.2778 | 1340.2778 | 35.5556 | 0 | 10280 | 10280 | 3
1999 | 1998 | Pulverized Coal (scrubbed) | 1997 | 400 | 1485.0543 | 1485.0543 | 31.2908 | 4.5245 | 9585 | 9087 | 4
1999 | 1998 | Advanced Coal (IGCC) | 1997 | 428 | 2182.0652 | 1482.337 | 43.6549 | 1.0734 | 8470 | 6968 | 4
1999 | 1998 | Oil/Gas Steam | 1997 | 300 | 1364.1304 | 1364.1304 | 41.712 | 0.69293 | 9500 | 9500 | 2
1999 | 1998 | Conventional Combined Cycle (oil/gas) | 1997 | 250 | 604.6196 | 604.6196 | 20.856 | 0.69293 | 8030 | 7000 | 3
1999 | 1998 | Advanced CC | 1997 | 400 | 781.25 | 550.2717 | 19.3342 | 0.69293 | 6985 | 6350 | 3
1999 | 1998 | Combustion Turbine | 1998 | 160 | 447.0109 | 447.0109 | 8.6277 | 0.13587 | 11900 | 10600 | 2
1999 | 1998 | Advanced CT | 1997 | 120 | 626.3587 | 441.5761 | 12.2418 | 0.13587 | 9700 | 8000 | 2
1999 | 1998 | Hydropower | 2002 | 500 | 3357.4538 | 3357.4538 | 17.9294 | 5.9114 | 10338 | 10338 | 4
1999 | 1998 | Fuel Cell | 2001 | 10 | 2915.7609 | 1980.9783 | 20.0272 | 2.7853 | 6000 | 5361 | 3
1999 | 1998 | Advanced Nuclear | 2001 | 600 | 3221.4674 | 2133.1522 | 76.481 | 0.55707 | 10400 | 10400 | 6
1999 | 1998 | Biomass | 2001 | 100 | 2995.9239 | 1967.3913 | 59.7826 | 7.2283 | 9224 | 8291 | 4
1999 | 1998 | MSW | 1996 | 30 | 8005.4348 | 8005.4348 | 0 | 7.5136 | 16000 | 16000 | 3
1999 | 1998 | Geothermal | 1997 | 50 | 2487.7717 | 2487.7717 | 116.712 | 0 | 32391 | 32391 | 4
1999 | 1998 | Wind | 1997 | 50 | 1506.7935 | 1054.3478 | 35.2174 | 0 | 10280 | 10280 | 3
1999 | 1998 | Solar Thermal | 1997 | 100 | 3945.6522 | 2591.0326 | 63.288 | 0 | 10280 | 10280 | 3
1999 | 1998 | Solar PV | 1998 | 5 | 5654.8913 | 3944.2935 | 13.3424 | 0 | 10280 | 10280 | 2
2000 | 1999 | Pulverized Coal (scrubbed) | 1997 | 400 | 1473.262 | 1473.262 | 30.7888 | 4.4519 | 9585 | 9087 | 4
2000 | 1999 | Advanced Coal (IGCC) | 1997 | 428 | 1758.0214 | 1758.0214 | 42.9545 | 1.0561 | 8470 | 6986 | 4
2000 | 1999 | Oil/Gas Steam | 1997 | 300 | 1352.9412 | 1352.9412 | 41.0428 | 0.68182 | 9500 | 9500 | 2
2000 | 1999 | Conventional Combined Cycle (oil/gas) | 1997 | 250 | 600.2674 | 600.2674 | 20.5214 | 0.68182 | 8030 | 7000 | 3
2000 | 1999 | Advanced CC | 1997 | 400 | 775.4011 | 775.4011 | 19.0241 | 0.68182 | 6985 | 6350 | 3
2000 | 1999 | Combustion Turbine | 1998 | 160 | 443.8503 | 443.8503 | 8.4893 | 0.13369 | 11900 | 10600 | 2
2000 | 1999 | Advanced CT | 1997 | 120 | 621.6578 | 621.6578 | 12.0455 | 0.13369 | 9700 | 8000 | 2
2000 | 1999 | Hydropower | 2003 | 500 | 3084.4105 | 3084.4105 | 17.3799 | 5.8346 | 10338 | 10338 | 4
2000 | 1999 | Fuel Cell | 2001 | 10 | 2891.7112 | 2891.7112 | 19.7059 | 2.7406 | 6000 | 5361 | 3
2000 | 1999 | Advanced Nuclear | 2001 | 600 | 3195.1872 | 3195.1872 | 75.254 | 0.54813 | 10400 | 10400 | 6
2000 | 1999 | Biomass | 2001 | 100 | 2509.3583 | 2509.3583 | 58.8235 | 7.1123 | 9224 | 8291 | 4
2000 | 1999 | MSW | 1996 | 30 | 5914.4385 | 5914.4385 | 0 | 7.393 | 16000 | 16000 | 3
2000 | 1999 | Geothermal | 1997 | 50 | 2167.1123 | 2167.1123 | 114.8396 | 0 | 32391 | 32391 | 4
2000 | 1999 | Wind | 1997 | 50 | 1327.5401 | 1327.5401 | 34.6524 | 0 | 10280 | 10280 | 3
2000 | 1999 | Solar Thermal | 1997 | 100 | 4089.5722 | 4089.5722 | 62.2727 | 0 | 10280 | 10280 | 3
2000 | 1999 | Solar PV | 1998 | 5 | 6465.2406 | 6465.2406 | 13.1283 | 0 | 10280 | 10280 | 2
2001 | 2000 | Pulverized Coal (scrubbed) | 2005 | 400 | 1429.3194 | 1429.3194 | 29.9084 | 4.3194 | 9419 | 9087 | 4
2001 | 2000 | Advanced Coal (IGCC) | 2005 | 428 | 1709.4241 | 1709.4241 | 41.7408 | 1.0209 | 7969 | 6968 | 4
2001 | 2000 | Oil/Gas Steam | 1997 | 300 | 1352.9412 | 1352.9412 | 41.0428 | 0.68182 | 9500 | 9500 | 2
2001 | 2000 | Conventional Combined Cycle (oil/gas) | 2004 | 250 | 582.4607 | 582.4607 | 19.9476 | 0.66754 | 7687 | 7000 | 3
2001 | 2000 | Advanced CC | 2004 | 400 | 753.9267 | 753.9267 | 18.4817 | 0.66754 | 6927 | 6350 | 3
2001 | 2000 | Combustion Turbine | 2003 | 160 | 433.2461 | 433.2461 | 8.2461 | 0.13089 | 11467 | 10600 | 2
2001 | 2000 | Advanced CT | 2003 | 120 | 604.712 | 604.712 | 11.7016 | 0.13089 | 9133 | 8000 | 2
2001 | 2000 | Hydropower | 2004 | 500 | 2811.3673 | 2811.3673 | 16.8305 | 5.7577 | 10338 | 10338 | 4
2001 | 2000 | Fuel Cell | 2004 | 10 | 2671.466 | 2671.466 | 19.1492 | 2.6571 | 5787 | 5361 | 3
2001 | 2000 | Advanced Nuclear | 2005 | 600 | 2863.8743 | 2863.8743 | 73.1152 | 0.53665 | 10400 | 10400 | 6
2001 | 2000 | Distributed Generation (base) | 2004 | 2 | 795.8115 | 795.8115 | 5.1309 | 19.3063 | 10991 | 9210 | 3
2001 | 2000 | Distributed Generation (peak) | 2003 | 1 | 714.6597 | 714.6597 | 16.0471 | 29.5157 | 10620 | 10500 | 2
2001 | 2000 | Biomass | 2005 | 100 | 2255.2356 | 2255.2356 | 57.4346 | 3.7042 | 8911 | 8911 | 4
2001 | 2000 | MSW | 2004 | 30 | 1825.9162 | 1825.9162 | 123.0497 | 0.013089 | 13648 | 13648 | 3
2001 | 2000 | Geothermal | 2005 | 50 | 2235.6021 | 2235.6021 | 92.5262 | 0 | 31241 | 30862 | 4
2001 | 2000 | Wind | 2004 | 50 | 1286.6492 | 1286.6492 | 34.0314 | 0 | 10280 | 10280 | 3
2001 | 2000 | Solar Thermal | 2004 | 100 | 3856.0209 | 3856.0209 | 61.1518 | 0 | 10280 | 10280 | 3
2001 | 2000 | Solar PV | 2003 | 5 | 5565.445 | 5565.445 | 12.8927 | 0 | 10280 | 10280 | 2
2002 | 2001 | Pulverized Coal (scrubbed) | 2005 | 400 | 1416.4557 | 1416.4557 | 29.6329 | 4.2785 | 9386 | 9087 | 4
2002 | 2001 | Advanced Coal (IGCC) | 2005 | 428 | 1693.6709 | 1693.6709 | 41.3544 | 1.0127 | 7869 | 6968 | 4
2002 | 2001 | Oil/Gas Steam | 1997 | 300 | 1352.9412 | 1352.9412 | 41.0428 | 0.68182 | 9500 | 9500 | 2
2002 | 2001 | Conventional Combined Cycle (oil/gas) | 2004 | 250 | 577.2152 | 577.2152 | 19.7595 | 0.65823 | 7618 | 7000 | 3
2002 | 2001 | Advanced CC | 2004 | 400 | 746.8354 | 746.8354 | 18.3038 | 0.65823 | 6870 | 6350 | 3
2002 | 2001 | Combustion Turbine | 2002 | 160 | 429.1139 | 429.1139 | 8.1646 | 0.12658 | 11380 | 10600 | 2
2002 | 2001 | Advanced CT | 2003 | 120 | 600 | 600 | 11.5949 | 0.12658 | 9020 | 8000 | 2
2002 | 2001 | Hydropower | 2005 | 500 | 2538.324 | 2538.324 | 16.281 | 5.6808 | 10338 | 10338 | 4
2002 | 2001 | Fuel Cell | 2004 | 10 | 2646.8354 | 2646.8354 | 18.962 | 2.6329 | 5744 | 5361 | 3
2002 | 2001 | Advanced Nuclear | 2005 | 600 | 2713.9241 | 2713.9241 | 72.443 | 0.53165 | 10400 | 10400 | 6
2002 | 2001 | Distributed Generation (base) | 2004 | 2 | 788.6076 | 788.6076 | 5.0886 | 19.1266 | 10991 | 9210 | 3
2002 | 2001 | Distributed Generation (peak) | 2003 | 1 | 707.5949 | 707.5949 | 15.8987 | 29.2405 | 10620 | 10500 | 2
2002 | 2001 | Biomass | 2005 | 100 | 2183.5443 | 2183.5443 | 56.8987 | 3.6709 | 8911 | 8911 | 4
2002 | 2001 | MSW | 2004 | 30 | 1808.8608 | 1808.8608 | 121.9114 | 0.012658 | 13648 | 13648 | 3
2002 | 2001 | Geothermal | 2006 | 50 | 2210.1266 | 2210.1266 | 88.6962 | 0 | 32173 | 32173 | 4
2002 | 2001 | Wind | 2004 | 50 | 1243.038 | 1243.038 | 32.3291 | 0 | 10280 | 10280 | 3
2002 | 2001 | Solar Thermal | 2004 | 100 | 3213.9241 | 3213.9241 | 60.5949 | 0 | 10280 | 10280 | 3
2002 | 2001 | Solar PV | 2003 | 5 | 4849.3671 | 4849.3671 | 12.4684 | 0 | 10280 | 10280 | 2
2003 | 2002 | Pulverized Coal (scrubbed) | 2006 | 600 | 1421.1823 | 1421.1823 | 30.197 | 3.7808 | 9000 | 8600 | 4
2003 | 2002 | Advanced Coal (IGCC) | 2006 | 550 | 1683.4975 | 1683.4975 | 41.5271 | 2.5123 | 8000 | 7200 | 4
2003 | 2002 | Oil/Gas Steam | 1997 | 300 | 1352.9412 | 1352.9412 | 41.0428 | 0.68182 | 9500 | 9500 | 2
2003 | 2002 | Conventional Combined Cycle (oil/gas) | 2005 | 250 | 660.0985 | 660.0985 | 15.0985 | 2.5123 | 7500 | 7000 | 3
2003 | 2002 | Advanced CC | 2005 | 400 | 748.7685 | 748.7685 | 12.5862 | 2.5123 | 7000 | 6350 | 3
2003 | 2002 | Combustion Turbine | 2004 | 160 | 503.6946 | 503.6946 | 12.5862 | 5.0369 | 10939 | 10450 | 2
2003 | 2002 | Advanced CT | 2004 | 230 | 566.5025 | 566.5025 | 10.0616 | 3.7808 | 9394 | 8550 | 2
2003 | 2002 | Hydropower | 2006 | 500 | 2265.2808 | 2265.2808 | 15.7316 | 5.604 | 10338 | 10338 | 4
2003 | 2002 | Fuel Cell | 2005 | 10 | 2631.7734 | 2631.7734 | 8.8054 | 25.1601 | 7500 | 6750 | 3
2003 | 2002 | Advanced Nuclear | 2007 | 1000 | 2607.1429 | 2607.1429 | 72.0197 | 0.52956 | 10400 | 10400 | 6
2003 | 2002 | Distributed Generation (base) | 2005 | 2 | 990.1478 | 990.1478 | 16.9828 | 7.5493 | 9400 | 8900 | 3
2003 | 2002 | Distributed Generation (peak) | 2004 | 1 | 1188.4236 | 1188.4236 | 16.9828 | 7.5493 | 10400 | 9880 | 2
2003 | 2002 | Biomass | 2006 | 100 | 2171.1823 | 2171.1823 | 56.5764 | 3.6453 | 8911 | 8911 | 4
2003 | 2002 | MSW | 2005 | 30 | 1798.0296 | 1798.0296 | 121.2069 | 0.012315 | 13648 | 13648 | 3
2003 | 2002 | Geothermal | 2006 | 50 | 2174.8768 | 2174.8768 | 88.3621 | 0 | 32320 | 31797 | 4
2003 | 2002 | Wind | 2005 | 50 | 1235.2217 | 1235.2217 | 32.1429 | 0 | 10280 | 10280 | 3
2003 | 2002 | Solar Thermal | 2005 | 100 | 3194.5813 | 3194.5813 | 60.234 | 0 | 10280 | 10280 | 3
2003 | 2002 | Solar PV | 2004 | 5 | 4821.4286 | 4821.4286 | 12.3892 | 0 | 10280 | 10280 | 2
2004 | 2003 | Pulverized Coal (scrubbed) | 2007 | 600 | 1415.7576 | 1415.7576 | 30.0727 | 3.7576 | 9000 | 8600 | 4
2004 | 2003 | Advanced Coal (IGCC) | 2007 | 550 | 1676.3636 | 1676.3636 | 41.3455 | 2.5091 | 8000 | 7200 | 4
2004 | 2003 | Oil/Gas Steam | 1997 | 300 | 1352.9412 | 1352.9412 | 41.0428 | 0.68182 | 9500 | 9500 | 2
2004 | 2003 | IGCC w/CCS | 2010 | 380 | 2530.9091 | 2530.9091 | 49.0545 | 3.0667 | 9600 | 7920 | 4
2004 | 2003 | Conventional Combined Cycle (oil/gas) | 2006 | 250 | 656.9697 | 656.9697 | 15.0303 | 2.5091 | 7444 | 7000 | 3
2004 | 2003 | Advanced CC | 2006 | 400 | 745.4545 | 745.4545 | 12.5333 | 2.5091 | 6928 | 6350 | 3
2004 | 2003 | Advanced CC w/CCS | 2010 | 400 | 1318.7879 | 1318.7879 | 18.097 | 3.1273 | 8646 | 7300 | 3
2004 | 2003 | Combustion Turbine | 2005 | 160 | 500.6061 | 500.6061 | 12.5333 | 5.0182 | 10878 | 10450 | 2
2004 | 2003 | Advanced CT | 2005 | 230 | 564.8485 | 564.8485 | 10.0242 | 3.7576 | 9289 | 8550 | 2
2004 | 2003 | Hydropower | 2007 | 500 | 1992.2376 | 1992.2376 | 15.1821 | 5.5271 | 10338 | 10338 | 4
2004 | 2003 | Fuel Cell | 2006 | 10 | 2620.6061 | 2620.6061 | 8.7636 | 25.0545 | 7446 | 6750 | 3
2004 | 2003 | Advanced Nuclear | 2013 | 1000 | 2336.9697 | 2336.9697 | 71.7212 | 0.52121 | 10400 | 10400 | 6
2004 | 2003 | Distributed Generation (base) | 2006 | 2 | 985.4545 | 985.4545 | 16.9091 | 7.5152 | 9400 | 8900 | 3
2004 | 2003 | Distributed Generation (peak) | 2005 | 1 | 1184.2424 | 1184.2424 | 16.9091 | 7.5152 | 10400 | 9880 | 2
2004 | 2003 | Biomass | 2010 | 80 | 2098.1818 | 2098.1818 | 56.3273 | 3.5879 | 8911 | 8911 | 4
2004 | 2003 | MSW | 2006 | 30 | 1790.303 | 1790.303 | 120.6909 | 0.012121 | 13648 | 13648 | 3
2004 | 2003 | Geothermal | 2007 | 50 | 2670.303 | 2670.303 | 96.097 | 0 | 37259 | 36468 | 4
2004 | 2003 | Wind | 2006 | 50 | 1230.303 | 1230.303 | 32.0121 | 0 | 10280 | 10280 | 3
2004 | 2003 | Solar Thermal | 2006 | 100 | 3534.5455 | 3534.5455 | 59.9758 | 0 | 10280 | 10280 | 3
2004 | 2003 | Solar PV | 2005 | 5 | 5334.5455 | 5334.5455 | 12.2182 | 0 | 10280 | 10280 | 2
2005 | 2004 | Pulverized Coal (scrubbed) | 2008 | 600 | 1437.2038 | 1437.2038 | 28.8626 | 4.8104 | 8844 | 8600 | 4
2005 | 2004 | Advanced Coal (IGCC) | 2008 | 550 | 1661.1374 | 1661.1374 | 40.5332 | 3.0569 | 8309 | 7200 | 4
2005 | 2004 | Oil/Gas Steam | 1997 | 300 | 1352.9412 | 1352.9412 | 41.0428 | 0.68182 | 9500 | 9500 | 2
2005 | 2004 | IGCC w/CCS | 2010 | 380 | 2376.7773 | 2376.7773 | 47.7014 | 4.6564 | 9713 | 7920 | 4
2005 | 2004 | Conventional Combined Cycle (oil/gas) | 2007 | 250 | 671.8009 | 671.8009 | 13.0806 | 2.1682 | 7196 | 6800 | 3
2005 | 2004 | Advanced CC | 2007 | 400 | 661.1374 | 661.1374 | 12.263 | 2.0972 | 6752 | 6333 | 3
2005 | 2004 | Advanced CC w/CCS | 2010 | 400 | 1319.9052 | 1319.9052 | 20.8531 | 3.0806 | 8613 | 7493 | 3
2005 | 2004 | Combustion Turbine | 2006 | 160 | 468.0095 | 468.0095 | 12.7014 | 3.7441 | 10817 | 10450 | 2
2005 | 2004 | Advanced CT | 2006 | 230 | 443.128 | 443.128 | 11.0308 | 3.3175 | 9183 | 8550 | 2
2005 | 2004 | Fuel Cell | 2007 | 10 | 5035.545 | 5035.545 | 5.9242 | 50.237 | 7930 | 6960 | 3
2005 | 2004 | Advanced Nuclear | 2013 | 1000 | 2318.7204 | 2318.7204 | 71.1611 | 0.52133 | 10400 | 10400 | 6
2005 | 2004 | Distributed Generation (base) | 2007 | 2 | 956.1611 | 956.1611 | 16.8009 | 7.4645 | 9950 | 8900 | 3
2005 | 2004 | Distributed Generation (peak) | 2006 | 1 | 1149.2891 | 1149.2891 | 16.8009 | 7.4645 | 11200 | 9880 | 2
2005 | 2004 | Biomass | 2008 | 80 | 2081.7536 | 2081.7536 | 55.9005 | 3.5071 | 8911 | 8911 | 4
2005 | 2004 | MSW | 2007 | 30 | 1777.2512 | 1777.2512 | 119.7512 | 0.011848 | 13648 | 13648 | 3
2005 | 2004 | Geothermal | 2008 | 50 | 3682.4645 | 3682.4645 | 124.3839 | 0 | 45335 | 36468 | 4
2005 | 2004 | Hydropower | 2008 | 500 | 1719.1943 | 1719.1943 | 14.6327 | 5.4502 | 10338 | 10338 | 4
2005 | 2004 | Wind | 2007 | 50 | 1343.6019 | 1343.6019 | 31.7654 | 0 | 10280 | 10280 | 3
2005 | 2004 | Solar Thermal | 2007 | 100 | 3507.109 | 3507.109 | 59.5142 | 0 | 10280 | 10280 | 3
2005 | 2004 | Solar PV | 2006 | 5 | 5292.654 | 5292.654 | 12.2512 | 0 | 10280 | 10280 | 2
2006 | 2005 | Pulverized Coal (scrubbed) | 2009 | 600 | 1442.2633 | 1442.2633 | 28.9492 | 4.8268 | 8844 | 8600 | 4
2006 | 2005 | Advanced Coal (IGCC) | 2009 | 550 | 1666.2818 | 1666.2818 | 40.6582 | 3.06 | 8309 | 7200 | 4
2006 | 2005 | Oil/Gas Steam | 1997 | 300 | 1352.9412 | 1352.9412 | 41.0428 | 0.68182 | 9500 | 9500 | 2
2006 | 2005 | IGCC w/CCS | 2010 | 380 | 2384.5266 | 2384.5266 | 47.8522 | 4.6651 | 9713 | 7920 | 4
2006 | 2005 | Conventional Combined Cycle (oil/gas) | 2008 | 250 | 674.3649 | 674.3649 | 13.1293 | 2.1709 | 7196 | 6800 | 3
2006 | 2005 | Advanced CC | 2008 | 400 | 663.9723 | 663.9723 | 12.2979 | 2.1016 | 6752 | 6333 | 3
2006 | 2005 | Advanced CC w/CCS | 2010 | 400 | 1324.4804 | 1324.4804 | 20.9238 | 3.0947 | 8613 | 7493 | 3
2006 | 2005 | Combustion Turbine | 2007 | 160 | 469.9769 | 469.9769 | 12.7367 | 3.7529 | 10842 | 10450 | 2
2006 | 2005 | Advanced CT | 2007 | 230 | 444.5727 | 444.5727 | 11.0739 | 3.3372 | 9227 | 8550 | 2
2006 | 2005 | Fuel Cell | 2008 | 10 | 5050.8083 | 5050.8083 | 5.9469 | 50.3926 | 7930 | 6960 | 3
2006 | 2005 | Advanced Nuclear | 2013 | 1000 | 2325.6351 | 2325.6351 | 71.3857 | 0.51963 | 10400 | 10400 | 6
2006 | 2005 | Distributed Generation (base) | 2008 | 2 | 959.5843 | 959.5843 | 16.8591 | 7.4942 | 9650 | 8900 | 3
2006 | 2005 | Distributed Generation (peak) | 2007 | 1 | 1152.4249 | 1152.4249 | 16.8591 | 7.4942 | 10823 | 9880 | 2
2006 | 2005 | Biomass | 2009 | 80 | 2088.9145 | 2088.9145 | 56.0739 | 3.6143 | 8911 | 8911 | 4
2006 | 2005 | MSW | 2008 | 30 | 1782.9099 | 1782.9099 | 120.127 | 0.011547 | 13648 | 13648 | 3
2006 | 2005 | Geothermal | 2009 | 50 | 2546.1894 | 2546.1894 | 86.6051 | 0 | 32173 | 35460 | 4
2006 | 2005 | Hydropower | 2009 | 500 | 1676.6744 | 1676.6744 | 14.6882 | 3.6952 | 10338 | 10338 | 4
2006 | 2005 | Wind | 2008 | 50 | 1347.5751 | 1347.5751 | 31.8591 | 0 | 10280 | 10280 | 3
2006 | 2005 | Solar Thermal | 2008 | 100 | 3518.4758 | 3518.4758 | 59.6998 | 0 | 10280 | 10280 | 3
2006 | 2005 | Solar PV | 2007 | 5 | 5309.4688 | 5309.4688 | 12.2864 | 0 | 10280 | 10280 | 2
2007 | 2006 | Pulverized Coal (scrubbed) | 2010 | 600 | 1439.7321 | 1439.7321 | 28.9174 | 4.8214 | 8844 | 8600 | 4
2007 | 2006 | Advanced Coal (IGCC) | 2010 | 550 | 1664.0625 | 1664.0625 | 40.6027 | 3.0692 | 8309 | 7200 | 4
2007 | 2006 | Oil/Gas Steam | 1997 | 300 | 1352.9412 | 1352.9412 | 41.0428 | 0.68182 | 9500 | 9500 | 2
2007 | 2006 | IGCC w/CCS | 2010 | 380 | 2381.6964 | 2381.6964 | 47.7902 | 4.6652 | 9713 | 7920 | 4
2007 | 2006 | Conventional Combined Cycle (oil/gas) | 2009 | 250 | 672.9911 | 672.9911 | 13.1138 | 2.1652 | 7163 | 6800 | 3
2007 | 2006 | Advanced CC | 2009 | 400 | 662.9464 | 662.9464 | 12.2879 | 2.0982 | 6717 | 6333 | 3
2007 | 2006 | Advanced CC w/CCS | 2010 | 400 | 1322.5446 | 1322.5446 | 20.8929 | 3.0915 | 8547 | 7493 | 3
2007 | 2006 | Combustion Turbine | 2008 | 160 | 468.75 | 468.75 | 12.7232 | 3.75 | 10807 | 10450 | 2
2007 | 2006 | Advanced CT | 2008 | 230 | 444.1964 | 444.1964 | 11.0603 | 3.3259 | 9166 | 8550 | 2
2007 | 2006 | Fuel Cell | 2009 | 10 | 5044.6429 | 5044.6429 | 5.9375 | 50.3237 | 7873 | 6960 | 3
2007 | 2006 | Advanced Nuclear | 2014 | 1350 | 2322.5446 | 2322.5446 | 71.2946 | 0.52455 | 10400 | 10400 | 6
2007 | 2006 | Distributed Generation (base) | 2009 | 2 | 958.7054 | 958.7054 | 16.8304 | 7.4777 | 9500 | 8900 | 3
2007 | 2006 | Distributed Generation (peak) | 2008 | 1 | 1151.7857 | 1151.7857 | 16.8304 | 7.4777 | 10634 | 9880 | 2
2007 | 2006 | Biomass | 2010 | 80 | 2085.9375 | 2085.9375 | 56.0045 | 3.3036 | 8911 | 8911 | 4
2007 | 2006 | MSW | 2009 | 30 | 1780.1339 | 1780.1339 | 119.9777 | 0.011161 | 13648 | 13648 | 3
2007 | 2006 | Geothermal | 2010 | 50 | 2098.2143 | 2098.2143 | 172.9018 | 0 | 36025 | 30641 | 4
2007 | 2006 | Hydropower | 2010 | 500 | 1674.1071 | 1674.1071 | 14.6652 | 3.683 | 10107 | 10107 | 4
2007 | 2006 | Wind | 2009 | 50 | 1345.9821 | 1345.9821 | 31.8192 | 0 | 10280 | 10280 | 3
2007 | 2006 | Solar Thermal | 2009 | 100 | 3514.5089 | 3514.5089 | 59.6317 | 0 | 10280 | 10280 | 3
2007 | 2006 | Solar PV | 2008 | 5 | 5302.4554 | 5302.4554 | 12.2656 | 0 | 10280 | 10280 | 2
2008 | 2007 | Pulverized Coal (scrubbed) | 2011 | 600 | 1658.3784 | 1658.3784 | 28.9622 | 4.8216 | 9200 | 8740 | 4
2008 | 2007 | Advanced Coal (IGCC) | 2011 | 550 | 1916.7568 | 1916.7568 | 40.6703 | 3.0703 | 8765 | 7450 | 4
2008 | 2007 | Oil/Gas Steam | 1997 | 300 | 1352.9412 | 1352.9412 | 41.0428 | 0.68182 | 9500 | 9500 | 2
2008 | 2007 | IGCC w/CCS | 2011 | 380 | 2742.7027 | 2742.7027 | 47.8595 | 4.6703 | 10781 | 8307 | 4
2008 | 2007 | Conventional Combined Cycle (oil/gas) | 2010 | 250 | 775.1351 | 775.1351 | 13.1243 | 2.173 | 7196 | 6800 | 3
2008 | 2007 | Advanced CC | 2010 | 400 | 763.2432 | 763.2432 | 12.3027 | 2.1081 | 6752 | 6333 | 3
2008 | 2007 | Advanced CC w/CCS | 2010 | 400 | 1523.2432 | 1523.2432 | 20.9297 | 3.0919 | 8613 | 7493 | 3
2008 | 2007 | Combustion Turbine | 2009 | 160 | 540.5405 | 540.5405 | 12.7351 | 3.7514 | 10833 | 10450 | 2
2008 | 2007 | Advanced CT | 2009 | 230 | 511.3514 | 511.3514 | 11.0703 | 3.3297 | 9289 | 8550 | 2
2008 | 2007 | Fuel Cell | 2010 | 10 | 5809.7297 | 5809.7297 | 5.9459 | 50.4 | 7930 | 6960 | 3
2008 | 2007 | Advanced Nuclear | 2016 | 1350 | 2675.6757 | 2675.6757 | 71.4054 | 0.51892 | 10400 | 10400 | 6
2008 | 2007 | Distributed Generation (base) | 2009 | 5 | 1103.7838 | 1103.7838 | 16.8541 | 7.4919 | 9200 | 8900 | 3
2008 | 2007 | Distributed Generation (peak) | 2010 | 2 | 1326.4865 | 1326.4865 | 16.8541 | 7.4919 | 10257 | 9880 | 2
2008 | 2007 | Biomass | 2011 | 80 | 3036.7568 | 3036.7568 | 67.7838 | 7.0595 | 8911 | 8911 | 4
2008 | 2007 | MSW | 2010 | 30 | 2050.8108 | 2050.8108 | 120.1622 | 0.010811 | 13648 | 13648 | 3
2008 | 2007 | Geothermal | 2011 | 50 | 1200 | 1200 | 173.1676 | 0 | 35376 | 33729 | 4
2008 | 2007 | Hydropower | 2011 | 500 | 1676.7568 | 1676.7568 | 14.6919 | 3.6865 | 10022 | 10022 | 4
2008 | 2007 | Wind | 2010 | 50 | 1550.2703 | 1550.2703 | 31.8703 | 0 | 10022 | 10022 | 3
2008 | 2007 | Wind Offshore | 2011 | 100 | 3104.8649 | 3104.8649 | 94.1081 | 0 | 10022 | 10022 | 4
2008 | 2007 | Solar Thermal | 2010 | 100 | 4047.5676 | 4047.5676 | 59.7189 | 0 | 10022 | 10022 | 3
2008 | 2007 | Solar PV | 2009 | 5 | 6107.027 | 6107.027 | 12.2919 | 0 | 10022 | 10022 | 2
2009 | 2008 | Pulverized Coal (scrubbed) | 2012 | 600 | 2164.0379 | 2164.0379 | 28.9485 | 4.8265 | 9200 | 8740 | 4
2009 | 2008 | Advanced Coal (IGCC) | 2012 | 550 | 2500.5258 | 2500.5258 | 40.6625 | 3.0705 | 8765 | 7450 | 4
2009 | 2008 | Oil/Gas Steam | 1997 | 300 | 1352.9412 | 1352.9412 | 41.0428 | 0.68182 | 9500 | 9500 | 2
2009 | 2008 | IGCC w/CCS | 2016 | 380 | 3676.1304 | 3676.1304 | 48.4963 | 4.6688 | 10781 | 8307 | 4
2009 | 2008 | Conventional Combined Cycle (oil/gas) | 2011 | 250 | 1011.5668 | 1011.5668 | 13.123 | 2.1767 | 7196 | 6800 | 3
2009 | 2008 | Advanced CC | 2011 | 400 | 996.8454 | 996.8454 | 12.3028 | 2.103 | 6752 | 6333 | 3
2009 | 2008 | Advanced CC w/CCS | 2016 | 400 | 1987.3817 | 1987.3817 | 20.9253 | 3.0915 | 8613 | 7493 | 3
2009 | 2008 | Combustion Turbine | 2010 | 160 | 704.5216 | 704.5216 | 12.734 | 3.7539 | 10810 | 10450 | 2
2009 | 2008 | Advanced CT | 2010 | 230 | 666.6667 | 666.6667 | 11.0726 | 3.3333 | 9289 | 8550 | 2
2009 | 2008 | Fuel Cell | 2011 | 10 | 5636.1725 | 5636.1725 | 5.9411 | 50.3891 | 7930 | 6960 | 3
2009 | 2008 | Advanced Nuclear | 2016 | 1350 | 3488.959 | 3488.959 | 94.6583 | 0.51525 | 10434 | 10434 | 6
2009 | 2008 | Distributed Generation (base) | 2011 | 2 | 1440.5889 | 1440.5889 | 16.8559 | 7.4869 | 9050 | 8900 | 3
2009 | 2008 | Distributed Generation (peak) | 2010 | 1 | 1729.7581 | 1729.7581 | 16.8559 | 7.4869 | 10069 | 9880 | 2
2009 | 2008 | Biomass | 2012 | 80 | 3960.0421 | 3960.0421 | 67.7708 | 7.0557 | 9646 | 7765 | 4
2009 | 2008 | MSW | 2010 | 30 | 2674.0273 | 2674.0273 | 120.1367 | 0.010515 | 13648 | 13648 | 3
2009 | 2008 | Geothermal | 2010 | 50 | 1799.1588 | 1799.1588 | 173.123 | 0 | 34633 | 30301 | 4
2009 | 2008 | Hydropower | 2012 | 500 | 2357.5184 | 2357.5184 | 14.3323 | 2.5552 | 9919 | 9919 | 4
2009 | 2008 | Wind | 2009 | 50 | 2022.082 | 2022.082 | 31.8612 | 0 | 9919 | 9919 | 3
2009 | 2008 | Wind Offshore | 2012 | 100 | 4049.4217 | 4049.4217 | 94.0904 | 0 | 9919 | 9919 | 4
2009 | 2008 | Solar Thermal | 2012 | 100 | 5279.7056 | 5279.7056 | 59.7056 | 0 | 9919 | 9919 | 3
2009 | 2008 | Solar PV | 2011 | 5 | 6349.1062 | 6349.1062 | 12.2818 | 0 | 9919 | 9919 | 2
2010 | 2009 | Pulverized Coal (scrubbed) | 2013 | 600 | 2252.2796 | 2252.2796 | 28.5208 | 4.7518 | 9200 | 8740 | 4
2010 | 2009 | Advanced Coal (IGCC) | 2013 | 550 | 2602.8369 | 2602.8369 | 40.0507 | 3.0294 | 8765 | 7450 | 4
2010 | 2009 | Oil/Gas Steam | 1997 | 300 | 1352.9412 | 1352.9412 | 41.0428 | 0.68182 | 9500 | 9500 | 2
2010 | 2009 | IGCC w/CCS | 2016 | 380 | 3825.7345 | 3825.7345 | 47.771 | 4.5998 | 10781 | 8307 | 4
2010 | 2009 | Conventional Combined Cycle (oil/gas) | 2012 | 250 | 996.9605 | 996.9605 | 12.9281 | 2.1378 | 7196 | 6800 | 3
2010 | 2009 | Advanced CC | 2012 | 400 | 980.7497 | 980.7497 | 12.1175 | 2.0669 | 6752 | 6333 | 3
2010 | 2009 | Advanced CC w/CCS | 2016 | 400 | 1957.4468 | 1957.4468 | 20.618 | 3.0496 | 8613 | 7493 | 3
2010 | 2009 | Combustion Turbine | 2011 | 160 | 694.0223 | 694.0223 | 12.5431 | 3.6981 | 10788 | 10450 | 2
2010 | 2009 | Advanced CT | 2011 | 230 | 656.535 | 656.535 | 10.9119 | 3.2827 | 9289 | 8550 | 2
2010 | 2009 | Fuel Cell | 2012 | 10 | 5550.152 | 5550.152 | 5.8561 | 49.6454 | 7930 | 6960 | 3
2010 | 2009 | Advanced Nuclear | 2016 | 1350 | 3870.3141 | 3870.3141 | 93.2523 | 0.51672 | 10488 | 10488 | 6
2010 | 2009 | Distributed Generation (base) | 2012 | 2 | 1418.4397 | 1418.4397 | 16.6059 | 7.3759 | 9050 | 8900 | 3
2010 | 2009 | Distributed Generation (peak) | 2011 | 1 | 1703.1408 | 1703.1408 | 16.6059 | 7.3759 | 10069 | 9880 | 2
2010 | 2009 | Biomass | 2013 | 80 | 3899.696 | 3899.696 | 66.7579 | 6.9504 | 9451 | 7765 | 4
2010 | 2009 | Geothermal | 2010 | 50 | 1772.0365 | 1772.0365 | 170.5471 | 0 | 32969 | 30326 | 4
2010 | 2009 | MSW | 2010 | 30 | 2633.232 | 2633.232 | 118.3384 | 0.010132 | 13648 | 13648 | 3
2010 | 2009 | Hydropower | 2013 | 500 | 2321.1753 | 2321.1753 | 14.1135 | 2.5228 | 9884 | 9884 | 4
2010 | 2009 | Wind | 2009 | 50 | 1991.8946 | 1991.8946 | 31.388 | 0 | 9884 | 9884 | 3
2010 | 2009 | Wind Offshore | 2013 | 100 | 3988.8551 | 3988.8551 | 88.0648 | 0 | 9884 | 9884 | 4
2010 | 2009 | Solar Thermal | 2012 | 100 | 5199.5947 | 5199.5947 | 58.8146 | 0 | 9884 | 9884 | 3
2010 | 2009 | Solar PV | 2011 | 5 | 6252.2796 | 6252.2796 | 12.0973 | 0 | 9884 | 9884 | 2
2011 | 2010 | Pulverized Coal (scrubbed) | 2014 | 1300 | 2854.6748 | 2854.6748 | 29.7866 | 4.2683 | 8800 | 8740 | 4
2011 | 2010 | Advanced Coal (IGCC) | 2014 | 1200 | 3233.7398 | 3233.7398 | 59.2683 | 6.9004 | 8700 | 7450 | 4
2011 | 2010 | Oil/Gas Steam | 1997 | 300 | 1352.9412 | 1352.9412 | 41.0428 | 0.68182 | 9500 | 9500 | 2
2011 | 2010 | IGCC w/CCS | 2016 | 520 | 5372.9675 | 5372.9675 | 69.5833 | 8.9736 | 10700 | 8307 | 4
2011 | 2010 | Conventional Combined Cycle (oil/gas) | 2013 | 540 | 982.7236 | 982.7236 | 14.4512 | 3.4248 | 7050 | 6800 | 3
2011 | 2010 | Advanced CC | 2013 | 400 | 1007.1138 | 1007.1138 | 14.6748 | 3.1199 | 6430 | 6333 | 3
2011 | 2010 | Advanced CC w/CCS | 2016 | 340 | 2069.1057 | 2069.1057 | 30.376 | 6.4736 | 7525 | 7493 | 3
2011 | 2010 | Combustion Turbine | 2012 | 85 | 976.626 | 976.626 | 9.9085 | 8.2825 | 10745 | 10450 | 2
2011 | 2010 | Advanced CT | 2012 | 210 | 668.6992 | 668.6992 | 14.7561 | 7.0122 | 9750 | 8550 | 2
2011 | 2010 | Fuel Cell | 2013 | 10 | 6861.7886 | 6861.7886 | 351.4228 | 0 | 9500 | 6960 | 3
2011 | 2010 | Advanced Nuclear | 2016 | 2236 | 5360.7724 | 5360.7724 | 89.1159 | 2.0325 | 10453 | 10453 | 6
2011 | 2010 | Distributed Generation (base) | 2013 | 2 | 1439.0244 | 1439.0244 | 16.8496 | 7.4898 | 9050 | 8900 | 3
2011 | 2010 | Distributed Generation (peak) | 2012 | 1 | 1728.6585 | 1728.6585 | 16.8496 | 7.4898 | 10069 | 9880 | 2
2011 | 2010 | Biomass | 2014 | 50 | 3784.5528 | 3784.5528 | 100.9146 | 7.0528 | 13500 | 13500 | 4
2011 | 2010 | Geothermal | 2011 | 50 | 2522.3577 | 2522.3577 | 109.0142 | 9.6748 | 30000 | 30000 | 4
2011 | 2010 | MSW | 2011 | 50 | 8370.935 | 8370.935 | 375.2846 | 8.3638 | 13648 | 13648 | 3
2011 | 2010 | Hydropower | 2014 | 500 | 2257.1138 | 2257.1138 | 13.7703 | 2.4593 | 9854 | 9854 | 4
2011 | 2010 | Wind | 2011 | 100 | 2448.1707 | 2448.1707 | 28.1809 | 0 | 9854 | 9854 | 3
2011 | 2010 | Wind Offshore | 2014 | 400 | 6154.4715 | 6154.4715 | 88.3943 | 0 | 9854 | 9854 | 4
2011 | 2010 | Solar Thermal | 2013 | 100 | 4711.3821 | 4711.3821 | 64.2581 | 0 | 9854 | 9854 | 3
2011 | 2010 | Solar PV | 2012 | 150 | 4773.374 | 4773.374 | 26.1484 | 0 | 9854 | 9854 | 2
2012 | 2011 | Pulverized Coal (scrubbed) | 2015 | 1300 | 2844 | 2844 | 29.67 | 4.25 | 8800 | 8740 | 4
2012 | 2011 | Advanced Coal (IGCC) | 2015 | 1200 | 3220 | 3220 | 48.9 | 6.87 | 8700 | 7450 | 4
2012 | 2011 | Oil/Gas Steam | 1997 | 300 | 1352.9412 | 1352.9412 | 41.0428 | 0.68182 | 9500 | 9500 | 2
2012 | 2011 | IGCC w/CCS | 2017 | 520 | 5348 | 5348 | 69.3 | 8.04 | 10700 | 8307 | 4
2012 | 2011 | Conventional Combined Cycle (oil/gas) | 2014 | 540 | 977 | 977 | 14.39 | 3.43 | 7050 | 6800 | 3
2012 | 2011 | Advanced CC | 2014 | 400 | 1003 | 1003 | 14.62 | 3.11 | 6430 | 6333 | 3
2012 | 2011 | Advanced CC w/CCS | 2017 | 340 | 2060 | 2060 | 30.25 | 6.45 | 7525 | 7493 | 3
2012 | 2011 | Combustion Turbine | 2013 | 85 | 974 | 974 | 6.98 | 14.7 | 10745 | 10450 | 2
2012 | 2011 | Advanced CT | 2013 | 210 | 666 | 666 | 6.7 | 9.87 | 9750 | 8550 | 2
2012 | 2011 | Fuel Cell | 2014 | 10 | 6836 | 6836 | 350 | 0 | 9500 | 6960 | 3
2012 | 2011 | Advanced Nuclear | 2017 | 2236 | 5335 | 5335 | 88.75 | 2.04 | 10460 | 10460 | 6
2012 | 2011 | Distributed Generation (base) | 2014 | 2 | 1424 | 1424 | 16.78 | 7.46 | 9050 | 8900 | 3
2012 | 2011 | Distributed Generation (peak) | 2013 | 1 | 1722 | 1722 | 16.78 | 7.46 | 10056 | 9880 | 2
2012 | 2011 | Biomass | 2015 | 50 | 3859 | 3859 | 100.55 | 5 | 13500 | 13500 | 4
2012 | 2011 | Geothermal | 2011 | 50 | 2513 | 2513 | 108.62 | 9.64 | 9760 | 9760 | 4
2012 | 2011 | MSW | 2011 | 50 | 8233 | 8233 | 378.76 | 8.33 | 13648 | 13648 | 3
2012 | 2011 | Hydropower | 2015 | 500 | 2347 | 2347 | 14.27 | 2.55 | 9760 | 9760 | 4
2012 | 2011 | Wind | 2011 | 100 | 2437 | 2437 | 28.07 | 0 | 9760 | 9760 | 3
2012 | 2011 | Wind Offshore | 2015 | 400 | 5974 | 5974 | 53.33 | 0 | 9760 | 9760 | 4
2012 | 2011 | Solar Thermal | 2014 | 100 | 4691 | 4691 | 64 | 0 | 9760 | 9760 | 3
2012 | 2011 | Solar PV | 2013 | 150 | 4755 | 4755 | 16.7 | 0 | 9760 | 9760 | 2
2013 | 2012 | Pulverized Coal (scrubbed) | 2016 | 1300 | 2793.6047 | 2793.6047 | 29.6899 | 4.2539 | 8800 | 8740 | 4
2013 | 2012 | Advanced Coal (IGCC) | 2016 | 1200 | 3602.7132 | 3602.7132 | 48.9244 | 6.8702 | 8700 | 7450 | 4
2013 | 2012 | Oil/Gas Steam | 1997 | 300 | 1352.9412 | 1352.9412 | 41.0428 | 0.68182 | 9500 | 9500 | 2
2013 | 2012 | IGCC w/CCS | 2017 | 650 | 4978.6822 | 4978.6822 | 63.2849 | 4.2345 | 12000 | 9316 | 4
2013 | 2012 | Conventional Combined Cycle (oil/gas) | 2015 | 620 | 873.062 | 873.062 | 12.5388 | 3.4302 | 7050 | 6800 | 3
2013 | 2012 | Advanced CC | 2015 | 400 | 974.8062 | 974.8062 | 14.6318 | 3.1105 | 6430 | 6333 | 3
2013 | 2012 | Advanced CC w/CCS | 2017 | 340 | 1995.155 | 1995.155 | 30.2616 | 6.4535 | 7525 | 7493 | 3
2013 | 2012 | Combustion Turbine | 2014 | 85 | 926.3566 | 926.3566 | 6.9864 | 14.7093 | 10850 | 10450 | 2
2013 | 2012 | Advanced CT | 2014 | 210 | 643.4109 | 643.4109 | 6.7054 | 9.874 | 9750 | 8550 | 2
2013 | 2012 | Fuel Cell | 2015 | 10 | 6765.5039 | 6765.5039 | 346.3857 | 0 | 9500 | 6960 | 3
2013 | 2012 | Advanced Nuclear | 2018 | 2236 | 5260.6589 | 5260.6589 | 88.8081 | 2.0349 | 10452 | 10452 | 6
2013 | 2012 | Distributed Generation (base) | 2015 | 2 | 1419.5736 | 1419.5736 | 16.6085 | 7.3837 | 9038 | 8900 | 3
2013 | 2012 | Distributed Generation (peak) | 2015 | 1 | 1704.4574 | 1704.4574 | 16.6085 | 7.3837 | 10042 | 9880 | 2
2013 | 2012 | Biomass | 2016 | 50 | 3915.6977 | 3915.6977 | 100.5717 | 5.0097 | 13500 | 13500 | 4
2013 | 2012 | Geothermal | 2013 | 50 | 2487.4031 | 2487.4031 | 107.5 | 0 | 9756 | 9756 | 4
2013 | 2012 | MSW | 2013 | 50 | 8147.2868 | 8147.2868 | 369.9031 | 8.2461 | 13648 | 13648 | 3
2013 | 2012 | Hydropower | 2016 | 500 | 2322.6744 | 2322.6744 | 14.1182 | 2.5194 | 9756 | 9756 | 4
2013 | 2012 | Wind | 2013 | 100 | 2107.5581 | 2107.5581 | 37.655 | 0 | 9756 | 9756 | 3
2013 | 2012 | Wind Offshore | 2016 | 400 | 5931.2016 | 5931.2016 | 70.4554 | 0 | 9756 | 9756 | 4
2013 | 2012 | Solar Thermal | 2015 | 100 | 4824.6124 | 4824.6124 | 64.0407 | 0 | 9756 | 9756 | 3
2013 | 2012 | Solar PV | 2014 | 150 | 3687.0155 | 3687.0155 | 20.7074 | 0 | 9756 | 9756 | 2
2014 | 2013 | Pulverized Coal (scrubbed) | 2017 | 1300 | 2780.4183 | 2780.4183 | 29.6388 | 4.249 | 8800 | 8740 | 4
2014 | 2013 | Advanced Coal (IGCC) | 2017 | 1200 | 3584.6008 | 3584.6008 | 48.8498 | 6.8631 | 8700 | 7450 | 4
2014 | 2013 | Oil/Gas Steam | 1997 | 300 | 1352.9412 | 1352.9412 | 41.0428 | 0.68182 | 9500 | 9500 | 2
2014 | 2013 | IGCC w/CCS | 2017 | 520 | 6242.3954 | 6242.3954 | 69.2395 | 8.0323 | 10700 | 8307 | 4
2014 | 2013 | Conventional Combined Cycle (oil/gas) | 2016 | 620 | 869.7719 | 869.7719 | 12.519 | 3.4221 | 7050 | 6800 | 3
2014 | 2013 | Advanced CC | 2016 | 400 | 970.5323 | 970.5323 | 14.6103 | 3.1084 | 6430 | 6333 | 3
2014 | 2013 | Advanced CC w/CCS | 2017 | 340 | 1980.9886 | 1980.9886 | 30.2186 | 6.4449 | 7525 | 7493 | 3
2014 | 2013 | Combustion Turbine | 2015 | 85 | 923.0038 | 923.0038 | 6.9772 | 14.6863 | 10817 | 10450 | 2
2014 | 2013 | Advanced CT | 2015 | 210 | 639.7338 | 639.7338 | 6.692 | 9.8574 | 9750 | 8550 | 2
2014 | 2013 | Fuel Cell | 2016 | 10 | 6695.8175 | 6695.8175 | 0 | 40.865 | 9500 | 6960 | 3
2014 | 2013 | Advanced Nuclear | 2019 | 2234 | 5229.0875 | 5229.0875 | 88.6692 | 2.0342 | 10464 | 10464 | 6
2014 | 2013 | Distributed Generation (base) | 2016 | 2 | 1411.597 | 1411.597 | 16.5875 | 7.3764 | 9027 | 8900 | 3
2014 | 2013 | Distributed Generation (peak) | 2015 | 1 | 1694.8669 | 1694.8669 | 16.5875 | 7.3764 | 10029 | 9880 | 2
2014 | 2013 | Biomass | 2017 | 50 | 3725.2852 | 3725.2852 | 100.4183 | 5 | 13500 | 13500 | 4
2014 | 2013 | Geothermal | 2016 | 50 | 2370.7224 | 2370.7224 | 107.3384 | 0 | 9716 | 9716 | 4
2014 | 2013 | MSW | 2014 | 50 | 7884.0304 | 7884.0304 | 373.3935 | 8.3175 | 18000 | 18000 | 3
2014 | 2013 | Hydropower | 2017 | 500 | 2314.6388 | 2314.6388 | 14.097 | 2.519 | 9716 | 9716 | 4
2014 | 2013 | Wind | 2014 | 100 | 2096.0076 | 2096.0076 | 37.5951 | 0 | 9716 | 9716 | 3
2014 | 2013 | Wind Offshore | 2017 | 400 | 5885.9316 | 5885.9316 | 70.3422 | 0 | 9716 | 9716 | 4
2014 | 2013 | Solar Thermal | 2016 | 100 | 4795.6274 | 4795.6274 | 63.9354 | 0 | 9716 | 9716 | 3
2014 | 2013 | Solar PV | 2015 | 150 | 3387.8327 | 3387.8327 | 23.4696 | 0 | 9716 | 9716 | 2
2015 | 2014 | Pulverized Coal (scrubbed) | 2018 | 1300 | 2728.7184 | 2728.7184 | 29.1487 | 4.1815 | 8800 | 8740 | 4
2015 | 2014 | Advanced Coal (IGCC) | 2018 | 1200 | 3486.4359 | 3486.4359 | 48.0543 | 6.754 | 8700 | 7450 | 4
2015 | 2014 | Oil/Gas Steam | 1997 | 300 | 1352.9412 | 1352.9412 | 41.0428 | 0.68182 | 9500 | 9500 | 2
2015 | 2014 | IGCC w/CCS | 2018 | 520 | 6072.9654 | 6072.9654 | 68.101 | 7.8952 | 10700 | 8307 | 4
2015 | 2014 | Conventional Combined Cycle (oil/gas) | 2017 | 620 | 853.1338 | 853.1338 | 12.3106 | 3.3676 | 7050 | 6800 | 3
2015 | 2014 | Advanced CC | 2017 | 400 | 951.3564 | 951.3564 | 14.3686 | 3.0589 | 6430 | 6333 | 3
2015 | 2014 | Advanced CC w/CCS | 2017 | 340 | 1938.2601 | 1938.2601 | 29.7194 | 6.3424 | 7525 | 7493 | 3
2015 | 2014 | Combustion Turbine | 2016 | 85 | 905.5192 | 905.5192 | 6.8662 | 14.4434 | 10783 | 10450 | 2
2015 | 2014 | Advanced CT | 2016 | 210 | 627.6894 | 627.6894 | 6.5856 | 9.7007 | 9750 | 8550 | 2
2015 | 2014 | Fuel Cell | 2017 | 10 | 6527.5959 | 6527.5959 | 0 | 40.1964 | 9500 | 6960 | 3
2015 | 2014 | Advanced Nuclear | 2022 | 2234 | 5019.6445 | 5019.6445 | 87.2123 | 2.0019 | 10479 | 10479 | 6
2015 | 2014 | Distributed Generation (base) | 2017 | 2 | 1381.6651 | 1381.6651 | 16.3143 | 7.2498 | 9015 | 8900 | 3
2015 | 2014 | Distributed Generation (peak) | 2016 | 1 | 1659.4949 | 1659.4949 | 16.3143 | 7.2498 | 10015 | 9880 | 2
2015 | 2014 | Biomass | 2018 | 50 | 3422.8251 | 3422.8251 | 98.7652 | 4.9205 | 13500 | 13500 | 4
2015 | 2014 | Geothermal | 2018 | 50 | 2289.9906 | 2289.9906 | 105.5659 | 0 | 9516 | 9516 | 4
2015 | 2014 | MSW | 2017 | 50 | 7737.1375 | 7737.1375 | 367.2591 | 8.1759 | 14878 | 18000 | 3
2015 | 2014 | Hydropower | 2018 | 500 | 2479.8877 | 2479.8877 | 14.1721 | 5.3882 | 9516 | 9516 | 4
2015 | 2014 | Wind | 2017 | 100 | 1852.1983 | 1852.1983 | 36.9785 | 0 | 9516 | 9516 | 3
2015 | 2014 | Wind Offshore | 2018 | 400 | 5756.782 | 5756.782 | 69.1862 | 0 | 9516 | 9516 | 4
2015 | 2014 | Solar Thermal | 2017 | 100 | 3790.4584 | 3790.4584 | 62.8906 | 0 | 9516 | 9516 | 3
2015 | 2014 | Solar PV | 2016 | 150 | 3067.3527 | 3067.3527 | 23.087 | 0 | 9516 | 9516 | 2
2016 | 2015 | Pulverized Coal (scrubbed) | 2018 | 1300 | 2728.7184 | 2728.7184 | 29.1487 | 4.1815 | 8800 | 8740 | 4
2016 | 2015 | Advanced Coal (IGCC) | 2018 | 1200 | 3486.4359 | 3486.4359 | 48.0543 | 6.754 | 8700 | 7450 | 4
2016 | 2015 | Oil/Gas Steam | 1997 | 300 | 1352.9412 | 1352.9412 | 41.0428 | 0.68182 | 9500 | 9500 | 2
2016 | 2015 | IGCC w/CCS | 2019 | 650 | 4601.083 | 4601.083 | 61.8141 | 6.2726 | 9750 | 9221 | 4
2016 | 2015 | Conventional Combined Cycle (oil/gas) | 2018 | 702 | 862.8159 | 862.8159 | 9.7112 | 3.0866 | 6600 | 6350 | 3
2016 | 2015 | Advanced CC | 2018 | 429 | 974.7292 | 974.7292 | 8.8267 | 1.769 | 6300 | 6200 | 3
2016 | 2015 | Advanced CC w/CCS | 2018 | 340 | 1924.1877 | 1924.1877 | 29.5036 | 6.2906 | 7525 | 7493 | 3
2016 | 2015 | Combustion Turbine | 2017 | 100 | 972.0217 | 972.0217 | 15.4513 | 3.0866 | 9960 | 9600 | 2
2016 | 2015 | Advanced CT | 2017 | 237 | 599.278 | 599.278 | 6.0018 | 9.4495 | 9800 | 8550 | 2
2016 | 2015 | Fuel Cell | 2018 | 10 | 6481.0469 | 6481.0469 | 0 | 39.9007 | 9500 | 6960 | 3
2016 | 2015 | Advanced Nuclear | 2022 | 2234 | 5512.6354 | 5512.6354 | 88.5469 | 2.0307 | 10449 | 10449 | 6
2016 | 2015 | Distributed Generation (base) | 2018 | 2 | 1371.8412 | 1371.8412 | 16.1913 | 7.2022 | 9004 | 8900 | 3
2016 | 2015 | Distributed Generation (peak) | 2017 | 1 | 1648.0144 | 1648.0144 | 16.1913 | 7.2022 | 10002 | 9880 | 2
2016 | 2015 | Biomass | 2019 | 50 | 3398.0144 | 3398.0144 | 98.0415 | 4.8827 | 13500 | 13500 | 4
2016 | 2015 | Geothermal | 2019 | 50 | 2425.0903 | 2425.0903 | 104.8014 | 0 | 9541 | 9541 | 4
2016 | 2015 | MSW | 2018 | 50 | 7681.4079 | 7681.4079 | 364.5939 | 8.1227 | 14360 | 18000 | 3
2016 | 2015 | Hydropower | 2019 | 500 | 2175.9928 | 2175.9928 | 13.2671 | 2.3646 | 9541 | 9541 | 4
2016 | 2015 | Wind | 2018 | 100 | 1483.7545 | 1483.7545 | 41.4982 | 0 | 9541 | 9541 | 3
2016 | 2015 | Wind Offshore | 2019 | 400 | 5713.8989 | 5713.8989 | 68.6823 | 0 | 9541 | 9541 | 4
2016 | 2015 | Solar Thermal | 2018 | 100 | 3761.7329 | 3761.7329 | 62.4278 | 0 | 9541 | 9541 | 3
2016 | 2015 | Solar PV | 2017 | 150 | 2238.2671 | 2238.2671 | 19.2509 | 0 | 9541 | 9541 | 2

## Data4GCAM
All cost data in $2010
aeo | reference year | technology | overnight cost NOAK ($/KW) | Fixed OM ($/KW) | Variable OM ($/thousand KWh) | heatrate (NOAK Btu/KWh)
1996 | 1995 | coal | 2284.0691 | 77.7351 | 3.6468 | 8142
1996 | 1995 | ST | 1443.3781 | 10.1727 | 9.9808 | 9477
1996 | 1995 | CC | 660.2687 | 43.762 | 0.76775 | 6842
1996 | 1995 | CT | 527.8311 | 18.0422 | 0.19194 | 10663
1996 | 1995 | FC | 2055.6622 | 34.357 | 0.57582 | 5687
1996 | 1995 | hydro | 4176.5835 | 19.5777 | 6.142 | 10338
1996 | 1995 | geothermal | 4485.6046 | 123.9923 | 0 | 32391
1996 | 1995 | biomass | 3765.8349 | 130.3263 | 28.9827 | 8077
1996 | 1995 | MSW | 10472.1689 | 24.5681 | 0 | 16377
1996 | 1995 | solar_thermal | 3186.1804 | 38.0038 | 0 | 10280
1996 | 1995 | wind | 1520.1536 | 40.1152 | 0 | 10280
1996 | 1995 | PV | 5099.8081 | 9.7889 | 0 | 10280
1997 | 1996 | coal | 2045.7797 | 48.927 | 3.4335 | 9463
1997 | 1996 | ST | 1384.8355 | 41.917 | 0.71531 | 9500
1997 | 1996 | CC | 615.1645 | 42.0601 | 0.71531 | 7000
1997 | 1996 | CT | 505.0072 | 17.3104 | 0.14306 | 9700
1997 | 1996 | hydro | 3903.5403 | 19.0283 | 6.0652 | 10338
1997 | 1996 | FC | 2011.4449 | 20.1717 | 2.8612 | 5500
1997 | 1996 | nuclear | 2164.5207 | 76.824 | 0.57225 | 10400
1997 | 1996 | biomass | 2494.9928 | 95.8512 | 3.1474 | 8077
1997 | 1996 | geothermal | 2828.3262 | 133.6195 | 0 | 32391
1997 | 1996 | MSW | 8944.206 | 23.8913 | 0 | 16377
1997 | 1996 | solar_thermal | 2668.0973 | 36.6237 | 0 | 10280
1997 | 1996 | PV | 3336.1946 | 9.5851 | 0 | 10280
1997 | 1996 | wind | 1008.3333 | 38.0556 | 0 | 10280
1998 | 1997 | coal | 1498.6111 | 31.25 | 4.5139 | 9087
1998 | 1997 | ST | 1376.3889 | 41.6667 | 0.69444 | 9500
1998 | 1997 | CC | 611.1111 | 20.8333 | 2.7778 | 7000
1998 | 1997 | CT | 451.3889 | 5.5556 | 6.9444 | 10600
1998 | 1997 | hydro | 3630.497 | 18.4788 | 5.9883 | 10338
1998 | 1997 | FC | 2000 | 20 | 2.7778 | 5361
1998 | 1997 | nuclear | 2152.7778 | 76.3889 | 0.55556 | 10400
1998 | 1997 | biomass | 2050 | 59.7222 | 7.2222 | 8224
1998 | 1997 | geothermal | 2812.5 | 132.9167 | 0 | 32391
1998 | 1997 | MSW | 7345.8333 | 0 | 7.5 | 16000
1998 | 1997 | solar_thermal | 2652.7778 | 63.8889 | 0 | 10280
1998 | 1997 | PV | 4423.6111 | 13.4722 | 0 | 10280
1998 | 1997 | wind | 1340.2778 | 35.5556 | 0 | 10280
1999 | 1998 | coal | 1485.0543 | 31.2908 | 4.5245 | 9087
1999 | 1998 | ST | 1364.1304 | 41.712 | 0.69293 | 9500
1999 | 1998 | CC | 604.6196 | 20.856 | 0.69293 | 7000
1999 | 1998 | CT | 447.0109 | 8.6277 | 0.13587 | 10600
1999 | 1998 | hydro | 3357.4538 | 17.9294 | 5.9114 | 10338
1999 | 1998 | FC | 1980.9783 | 20.0272 | 2.7853 | 5361
1999 | 1998 | nuclear | 2133.1522 | 76.481 | 0.55707 | 10400
1999 | 1998 | biomass | 1967.3913 | 59.7826 | 7.2283 | 8291
1999 | 1998 | MSW | 8005.4348 | 0 | 7.5136 | 16000
1999 | 1998 | geothermal | 2487.7717 | 116.712 | 0 | 32391
1999 | 1998 | wind | 1054.3478 | 35.2174 | 0 | 10280
1999 | 1998 | solar_thermal | 2591.0326 | 63.288 | 0 | 10280
1999 | 1998 | PV | 3944.2935 | 13.3424 | 0 | 10280
2000 | 1999 | coal | 1473.262 | 30.7888 | 4.4519 | 9087
2000 | 1999 | ST | 1352.9412 | 41.0428 | 0.68182 | 9500
2000 | 1999 | CC | 600.2674 | 20.5214 | 0.68182 | 7000
2000 | 1999 | CT | 443.8503 | 8.4893 | 0.13369 | 10600
2000 | 1999 | hydro | 3084.4105 | 17.3799 | 5.8346 | 10338
2000 | 1999 | FC | 2891.7112 | 19.7059 | 2.7406 | 5361
2000 | 1999 | nuclear | 3195.1872 | 75.254 | 0.54813 | 10400
2000 | 1999 | biomass | 2509.3583 | 58.8235 | 7.1123 | 8291
2000 | 1999 | MSW | 5914.4385 | 0 | 7.393 | 16000
2000 | 1999 | geothermal | 2167.1123 | 114.8396 | 0 | 32391
2000 | 1999 | wind | 1327.5401 | 34.6524 | 0 | 10280
2000 | 1999 | solar_thermal | 4089.5722 | 62.2727 | 0 | 10280
2000 | 1999 | PV | 6465.2406 | 13.1283 | 0 | 10280
2001 | 2000 | coal | 1429.3194 | 29.9084 | 4.3194 | 9087
2001 | 2000 | CC | 582.4607 | 19.9476 | 0.66754 | 7000
2001 | 2000 | CT | 433.2461 | 8.2461 | 0.13089 | 10600
2001 | 2000 | hydro | 2811.3673 | 16.8305 | 5.7577 | 10338
2001 | 2000 | FC | 2671.466 | 19.1492 | 2.6571 | 5361
2001 | 2000 | nuclear | 2863.8743 | 73.1152 | 0.53665 | 10400
2001 | 2000 | biomass | 2255.2356 | 57.4346 | 3.7042 | 8911
2001 | 2000 | MSW | 1825.9162 | 123.0497 | 0.013089 | 13648
2001 | 2000 | geothermal | 2235.6021 | 92.5262 | 0 | 30862
2001 | 2000 | wind | 1286.6492 | 34.0314 | 0 | 10280
2001 | 2000 | solar_thermal | 3856.0209 | 61.1518 | 0 | 10280
2001 | 2000 | PV | 5565.445 | 12.8927 | 0 | 10280
2002 | 2001 | coal | 1416.4557 | 29.6329 | 4.2785 | 9087
2002 | 2001 | CC | 577.2152 | 19.7595 | 0.65823 | 7000
2002 | 2001 | CT | 429.1139 | 8.1646 | 0.12658 | 10600
2002 | 2001 | hydro | 2538.324 | 16.281 | 5.6808 | 10338
2002 | 2001 | FC | 2646.8354 | 18.962 | 2.6329 | 5361
2002 | 2001 | nuclear | 2713.9241 | 72.443 | 0.53165 | 10400
2002 | 2001 | biomass | 2183.5443 | 56.8987 | 3.6709 | 8911
2002 | 2001 | MSW | 1808.8608 | 121.9114 | 0.012658 | 13648
2002 | 2001 | geothermal | 2210.1266 | 88.6962 | 0 | 32173
2002 | 2001 | wind | 1243.038 | 32.3291 | 0 | 10280
2002 | 2001 | solar_thermal | 3213.9241 | 60.5949 | 0 | 10280
2002 | 2001 | PV | 4849.3671 | 12.4684 | 0 | 10280
2003 | 2002 | coal | 1421.1823 | 30.197 | 3.7808 | 8600
2003 | 2002 | CC | 660.0985 | 15.0985 | 2.5123 | 7000
2003 | 2002 | CT | 503.6946 | 12.5862 | 5.0369 | 10450
2003 | 2002 | hydro | 2265.2808 | 15.7316 | 5.604 | 10338
2003 | 2002 | FC | 2631.7734 | 8.8054 | 25.1601 | 6750
2003 | 2002 | nuclear | 2607.1429 | 72.0197 | 0.52956 | 10400
2003 | 2002 | biomass | 2171.1823 | 56.5764 | 3.6453 | 8911
2003 | 2002 | MSW | 1798.0296 | 121.2069 | 0.012315 | 13648
2003 | 2002 | geothermal | 2174.8768 | 88.3621 | 0 | 31797
2003 | 2002 | wind | 1235.2217 | 32.1429 | 0 | 10280
2003 | 2002 | solar_thermal | 3194.5813 | 60.234 | 0 | 10280
2003 | 2002 | PV | 4821.4286 | 12.3892 | 0 | 10280
2004 | 2003 | coal | 1415.7576 | 30.0727 | 3.7576 | 8600
2004 | 2003 | CC | 656.9697 | 15.0303 | 2.5091 | 7000
2004 | 2003 | CT | 500.6061 | 12.5333 | 5.0182 | 10450
2004 | 2003 | hydro | 1992.2376 | 15.1821 | 5.5271 | 10338
2004 | 2003 | FC | 2620.6061 | 8.7636 | 25.0545 | 6750
2004 | 2003 | nuclear | 2336.9697 | 71.7212 | 0.52121 | 10400
2004 | 2003 | biomass | 2098.1818 | 56.3273 | 3.5879 | 8911
2004 | 2003 | MSW | 1790.303 | 120.6909 | 0.012121 | 13648
2004 | 2003 | geothermal | 2670.303 | 96.097 | 0 | 36468
2004 | 2003 | wind | 1230.303 | 32.0121 | 0 | 10280
2004 | 2003 | solar_thermal | 3534.5455 | 59.9758 | 0 | 10280
2004 | 2003 | PV | 5334.5455 | 12.2182 | 0 | 10280
2005 | 2004 | coal | 1437.2038 | 28.8626 | 4.8104 | 8600
2005 | 2004 | CC | 671.8009 | 13.0806 | 2.1682 | 6800
2005 | 2004 | CT | 468.0095 | 12.7014 | 3.7441 | 10450
2005 | 2004 | FC | 5035.545 | 5.9242 | 50.237 | 6960
2005 | 2004 | nuclear | 2318.7204 | 71.1611 | 0.52133 | 10400
2005 | 2004 | biomass | 2081.7536 | 55.9005 | 3.5071 | 8911
2005 | 2004 | MSW | 1777.2512 | 119.7512 | 0.011848 | 13648
2005 | 2004 | geothermal | 3682.4645 | 124.3839 | 0 | 36468
2005 | 2004 | hydro | 1719.1943 | 14.6327 | 5.4502 | 10338
2005 | 2004 | wind | 1343.6019 | 31.7654 | 0 | 10280
2005 | 2004 | solar_thermal | 3507.109 | 59.5142 | 0 | 10280
2005 | 2004 | PV | 5292.654 | 12.2512 | 0 | 10280
2006 | 2005 | coal | 1442.2633 | 28.9492 | 4.8268 | 8600
2006 | 2005 | CC | 674.3649 | 13.1293 | 2.1709 | 6800
2006 | 2005 | CT | 469.9769 | 12.7367 | 3.7529 | 10450
2006 | 2005 | FC | 5050.8083 | 5.9469 | 50.3926 | 6960
2006 | 2005 | nuclear | 2325.6351 | 71.3857 | 0.51963 | 10400
2006 | 2005 | biomass | 2088.9145 | 56.0739 | 3.6143 | 8911
2006 | 2005 | MSW | 1782.9099 | 120.127 | 0.011547 | 13648
2006 | 2005 | geothermal | 2546.1894 | 86.6051 | 0 | 35460
2006 | 2005 | hydro | 1676.6744 | 14.6882 | 3.6952 | 10338
2006 | 2005 | wind | 1347.5751 | 31.8591 | 0 | 10280
2006 | 2005 | solar_thermal | 3518.4758 | 59.6998 | 0 | 10280
2006 | 2005 | PV | 5309.4688 | 12.2864 | 0 | 10280
2007 | 2006 | coal | 1439.7321 | 28.9174 | 4.8214 | 8600
2007 | 2006 | CC | 672.9911 | 13.1138 | 2.1652 | 6800
2007 | 2006 | CT | 468.75 | 12.7232 | 3.75 | 10450
2007 | 2006 | FC | 5044.6429 | 5.9375 | 50.3237 | 6960
2007 | 2006 | nuclear | 2322.5446 | 71.2946 | 0.52455 | 10400
2007 | 2006 | biomass | 2085.9375 | 56.0045 | 3.3036 | 8911
2007 | 2006 | MSW | 1780.1339 | 119.9777 | 0.011161 | 13648
2007 | 2006 | geothermal | 2098.2143 | 172.9018 | 0 | 30641
2007 | 2006 | hydro | 1674.1071 | 14.6652 | 3.683 | 10107
2007 | 2006 | wind | 1345.9821 | 31.8192 | 0 | 10280
2007 | 2006 | solar_thermal | 3514.5089 | 59.6317 | 0 | 10280
2007 | 2006 | PV | 5302.4554 | 12.2656 | 0 | 10280
2008 | 2007 | coal | 1658.3784 | 28.9622 | 4.8216 | 8740
2008 | 2007 | CC | 775.1351 | 13.1243 | 2.173 | 6800
2008 | 2007 | CT | 540.5405 | 12.7351 | 3.7514 | 10450
2008 | 2007 | FC | 5809.7297 | 5.9459 | 50.4 | 6960
2008 | 2007 | nuclear | 2675.6757 | 71.4054 | 0.51892 | 10400
2008 | 2007 | biomass | 3036.7568 | 67.7838 | 7.0595 | 8911
2008 | 2007 | MSW | 2050.8108 | 120.1622 | 0.010811 | 13648
2008 | 2007 | geothermal | 1200 | 173.1676 | 0 | 33729
2008 | 2007 | hydro | 1676.7568 | 14.6919 | 3.6865 | 10022
2008 | 2007 | wind | 1550.2703 | 31.8703 | 0 | 10022
dff | 2007 | solar_thermal | 4047.5676 | 59.7189 | 0 | 10022
2008 | 2007 | PV | 6107.027 | 12.2919 | 0 | 10022
2009 | 2008 | coal | 2164.0379 | 28.9485 | 4.8265 | 8740
2009 | 2008 | CC | 1011.5668 | 13.123 | 2.1767 | 6800
2009 | 2008 | CT | 704.5216 | 12.734 | 3.7539 | 10450
2009 | 2008 | FC | 5636.1725 | 5.9411 | 50.3891 | 6960
2009 | 2008 | nuclear | 3488.959 | 94.6583 | 0.51525 | 10434
2009 | 2008 | biomass | 3960.0421 | 67.7708 | 7.0557 | 7765
2009 | 2008 | MSW | 2674.0273 | 120.1367 | 0.010515 | 13648
2009 | 2008 | geothermal | 1799.1588 | 173.123 | 0 | 30301
2009 | 2008 | hydro | 2357.5184 | 14.3323 | 2.5552 | 9919
2009 | 2008 | wind | 2022.082 | 31.8612 | 0 | 9919
2009 | 2008 | solar_thermal | 5279.7056 | 59.7056 | 0 | 9919
2009 | 2008 | PV | 6349.1062 | 12.2818 | 0 | 9919
2010 | 2009 | coal | 2252.2796 | 28.5208 | 4.7518 | 8740
2010 | 2009 | CC | 996.9605 | 12.9281 | 2.1378 | 6800
2010 | 2009 | CT | 694.0223 | 12.5431 | 3.6981 | 10450
2010 | 2009 | FC | 5550.152 | 5.8561 | 49.6454 | 6960
2010 | 2009 | nuclear | 3870.3141 | 93.2523 | 0.51672 | 10488
2010 | 2009 | biomass | 3899.696 | 66.7579 | 6.9504 | 7765
2010 | 2009 | geothermal | 1772.0365 | 170.5471 | 0 | 30326
2010 | 2009 | MSW | 2633.232 | 118.3384 | 0.010132 | 13648
2010 | 2009 | hydro | 2321.1753 | 14.1135 | 2.5228 | 9884
2010 | 2009 | wind | 1991.8946 | 31.388 | 0 | 9884
2010 | 2009 | solar_thermal | 5199.5947 | 58.8146 | 0 | 9884
2010 | 2009 | PV | 6252.2796 | 12.0973 | 0 | 9884
2011 | 2010 | coal | 2854.6748 | 29.7866 | 4.2683 | 8740
2011 | 2010 | CC | 982.7236 | 14.4512 | 3.4248 | 6800
2011 | 2010 | CT | 976.626 | 9.9085 | 8.2825 | 10450
2011 | 2010 | FC | 6861.7886 | 351.4228 | 0 | 6960
2011 | 2010 | nuclear | 5360.7724 | 89.1159 | 2.0325 | 10453
2011 | 2010 | biomass | 3784.5528 | 100.9146 | 7.0528 | 13500
2011 | 2010 | geothermal | 2522.3577 | 109.0142 | 9.6748 | 30000
2011 | 2010 | MSW | 8370.935 | 375.2846 | 8.3638 | 13648
2011 | 2010 | hydro | 2257.1138 | 13.7703 | 2.4593 | 9854
2011 | 2010 | wind | 2448.1707 | 28.1809 | 0 | 9854
2011 | 2010 | solar_thermal | 4711.3821 | 64.2581 | 0 | 9854
2011 | 2010 | PV | 4773.374 | 26.1484 | 0 | 9854
2012 | 2011 | coal | 2844 | 29.67 | 4.25 | 8740
2012 | 2011 | CC | 977 | 14.39 | 3.43 | 6800
2012 | 2011 | CT | 974 | 6.98 | 14.7 | 10450
2012 | 2011 | FC | 6836 | 350 | 0 | 6960
2012 | 2011 | nuclear | 5335 | 88.75 | 2.04 | 10460
2012 | 2011 | biomass | 3859 | 100.55 | 5 | 13500
2012 | 2011 | geothermal | 2513 | 108.62 | 9.64 | 9760
2012 | 2011 | MSW | 8233 | 378.76 | 8.33 | 13648
2012 | 2011 | hydro | 2347 | 14.27 | 2.55 | 9760
2012 | 2011 | wind | 2437 | 28.07 | 0 | 9760
2012 | 2011 | solar_thermal | 4691 | 64 | 0 | 9760
2012 | 2011 | PV | 4755 | 16.7 | 0 | 9760
2013 | 2012 | coal | 2793.6047 | 29.6899 | 4.2539 | 8740
2013 | 2012 | CC | 873.062 | 12.5388 | 3.4302 | 6800
2013 | 2012 | CT | 926.3566 | 6.9864 | 14.7093 | 10450
2013 | 2012 | FC | 6765.5039 | 346.3857 | 0 | 6960
2013 | 2012 | nuclear | 5260.6589 | 88.8081 | 2.0349 | 10452
2013 | 2012 | biomass | 3915.6977 | 100.5717 | 5.0097 | 13500
2013 | 2012 | geothermal | 2487.4031 | 107.5 | 0 | 9756
2013 | 2012 | MSW | 8147.2868 | 369.9031 | 8.2461 | 13648
2013 | 2012 | hydro | 2322.6744 | 14.1182 | 2.5194 | 9756
2013 | 2012 | wind | 2107.5581 | 37.655 | 0 | 9756
2013 | 2012 | solar_thermal | 4824.6124 | 64.0407 | 0 | 9756
2013 | 2012 | PV | 3687.0155 | 20.7074 | 0 | 9756
2014 | 2013 | coal | 2780.4183 | 29.6388 | 4.249 | 8740
2014 | 2013 | CC | 869.7719 | 12.519 | 3.4221 | 6800
2014 | 2013 | CT | 923.0038 | 6.9772 | 14.6863 | 10450
2014 | 2013 | FC | 6695.8175 | 0 | 40.865 | 6960
2014 | 2013 | nuclear | 5229.0875 | 88.6692 | 2.0342 | 10464
2014 | 2013 | biomass | 3725.2852 | 100.4183 | 5 | 13500
2014 | 2013 | geothermal | 2370.7224 | 107.3384 | 0 | 9716
2014 | 2013 | MSW | 7884.0304 | 373.3935 | 8.3175 | 18000
2014 | 2013 | hydro | 2314.6388 | 14.097 | 2.519 | 9716
2014 | 2013 | wind | 2096.0076 | 37.5951 | 0 | 9716
2014 | 2013 | solar_thermal | 4795.6274 | 63.9354 | 0 | 9716
2014 | 2013 | PV | 3387.8327 | 23.4696 | 0 | 9716
2015 | 2014 | coal | 2728.7184 | 29.1487 | 4.1815 | 8740
2015 | 2014 | CC | 853.1338 | 12.3106 | 3.3676 | 6800
2015 | 2014 | CT | 905.5192 | 6.8662 | 14.4434 | 10450
2015 | 2014 | FC | 6527.5959 | 0 | 40.1964 | 6960
2015 | 2014 | nuclear | 5019.6445 | 87.2123 | 2.0019 | 10479
2015 | 2014 | biomass | 3422.8251 | 98.7652 | 4.9205 | 13500
2015 | 2014 | geothermal | 2289.9906 | 105.5659 | 0 | 9516
2015 | 2014 | MSW | 7737.1375 | 367.2591 | 8.1759 | 18000
2015 | 2014 | hydro | 2479.8877 | 14.1721 | 5.3882 | 9516
2015 | 2014 | wind | 1852.1983 | 36.9785 | 0 | 9516
2015 | 2014 | solar_thermal | 3790.4584 | 62.8906 | 0 | 9516
2015 | 2014 | PV | 3067.3527 | 23.087 | 0 | 9516
2016 | 2015 | CC | 862.8159 | 9.7112 | 3.0866 | 6350
2016 | 2015 | CT | 972.0217 | 15.4513 | 3.0866 | 9600
2016 | 2015 | FC | 6481.0469 | 0 | 39.9007 | 6960
2016 | 2015 | nuclear | 5512.6354 | 88.5469 | 2.0307 | 10449
2016 | 2015 | biomass | 3398.0144 | 98.0415 | 4.8827 | 13500
2016 | 2015 | geothermal | 2425.0903 | 104.8014 | 0 | 9541
2016 | 2015 | MSW | 7681.4079 | 364.5939 | 8.1227 | 18000
2016 | 2015 | hydro | 2175.9928 | 13.2671 | 2.3646 | 9541
2016 | 2015 | wind | 1483.7545 | 41.4982 | 0 | 9541
2016 | 2015 | solar_thermal | 3761.7329 | 62.4278 | 0 | 9541
2016 | 2015 | PV | 2238.2671 | 19.2509 | 0 | 9541
2001 | 2000 | ST | 1352.9412 | 41.0428 | 0.68182 | 9500
2002 | 2001 | ST | 1352.9412 | 41.0428 | 0.68182 | 9500
2003 | 2002 | ST | 1352.9412 | 41.0428 | 0.68182 | 9500
2004 | 2003 | ST | 1352.9412 | 41.0428 | 0.68182 | 9500
2005 | 2004 | ST | 1352.9412 | 41.0428 | 0.68182 | 9500
2006 | 2005 | ST | 1352.9412 | 41.0428 | 0.68182 | 9500
2007 | 2006 | ST | 1352.9412 | 41.0428 | 0.68182 | 9500
2008 | 2007 | ST | 1352.9412 | 41.0428 | 0.68182 | 9500
2009 | 2008 | ST | 1352.9412 | 41.0428 | 0.68182 | 9500
2010 | 2009 | ST | 1352.9412 | 41.0428 | 0.68182 | 9500
2011 | 2010 | ST | 1352.9412 | 41.0428 | 0.68182 | 9500
2012 | 2011 | ST | 1352.9412 | 41.0428 | 0.68182 | 9500
2013 | 2012 | ST | 1352.9412 | 41.0428 | 0.68182 | 9500
2014 | 2013 | ST | 1352.9412 | 41.0428 | 0.68182 | 9500
2015 | 2014 | ST | 1352.9412 | 41.0428 | 0.68182 | 9500
2016 | 2015 | ST | 1352.9412 | 41.0428 | 0.68182 | 9500
2016 | 2015 | coal | 2728.7184 | 29.1487 | 4.1815 | 8740

## LCOE_wo_Fuel_usingAEOReports
aeo | reference year | technology | year available | Capacity Factor (EPM2017) | Size (MW) | overnight cost NOAK ($/KW) | Fixed OM ($/KW) | Variable OM ($/thousand KWh) | heatrate (NOAK Btu/KWh) | LCOE_Capital | LCOE_FOM | LCOE_VOM | LCOE_wo_Fuel
1996 | 1995 | Pulverized Coal (scrubbed) | 2000 | 0.55 | 400 | 2284.0691 | 77.7351 | 3.6468 | 8142 | 61.6291 | 16.1343 | 3.6468 | 81.4102
1996 | 1995 | Advanced Coal (IGCC) | 2000 | 0.55 | 380 | 1934.7409 | 75.6238 | 1.9194 | 7582 | 52.2035 | 15.6961 | 1.9194 | 69.819
1996 | 1995 | Oil/Gas Steam | 1990 | 0.15 | 300 | 1443.3781 | 10.1727 | 9.9808 | 9477 | 142.8 | 7.7418 | 9.9808 | 160.5226
1996 | 1995 | Conventional Combined Cycle (oil/gas) | 1999 | 0.6 | 250 | 660.2687 | 43.762 | 0.76775 | 6842 | 16.3308 | 8.3261 | 0.76775 | 25.4247
1996 | 1995 | Advanced CC | 1999 | 0.6 | 400 | 637.2361 | 40.3071 | 0.76775 | 5687 | 15.7612 | 7.6688 | 0.76775 | 24.1977
1996 | 1995 | Combustion Turbine | 1990 | 0.05 | 160 | 527.8311 | 18.0422 | 0.19194 | 10663 | 156.6622 | 41.1923 | 0.19194 | 198.0464
1996 | 1995 | Advanced CT | 1990 | 0.05 | 120 | 1151.6315 | 51.2476 | 0.95969 | 7935 | 341.8084 | 117.0037 | 0.95969 | 459.7718
1996 | 1995 | Fuel Cell | 2000 | 0.8 | 10 | 2055.6622 | 34.357 | 0.57582 | 5687 | 38.133 | 4.9025 | 0.57582 | 43.6114
1996 | 1995 | Hydropower | 1999 | 0.4 | 500 | 4176.5835 | 19.5777 | 6.142 | 10338 | 154.9532 | 5.5873 | 6.142 | 166.6824
1996 | 1995 | Geothermal | 2010 | 0.7 | 50 | 4485.6046 | 123.9923 | 0 | 32391 | 95.096 | 20.2205 | 0 | 115.3165
1996 | 1995 | Biomass | 2010 | 0.55 | 100 | 3765.8349 | 130.3263 | 28.9827 | 8077 | 101.6103 | 27.0499 | 28.9827 | 157.6429
1996 | 1995 | MSW | 2010 | 0.7 | 30 | 10472.1689 | 24.5681 | 0 | 16377 | 222.0127 | 4.0065 | 0 | 226.0193
1996 | 1995 | Solar Thermal | 2010 | 0.25 | 100 | 3186.1804 | 38.0038 | 0 | 10280 | 189.134 | 17.3534 | 0 | 206.4873
1996 | 1995 | Wind | 2010 | 0.3 | 50 | 1520.1536 | 40.1152 | 0 | 10280 | 75.1979 | 15.2645 | 0 | 90.4624
1996 | 1995 | Solar PV | 2010 | 0.25 | 5 | 5099.8081 | 9.7889 | 0 | 10280 | 302.7283 | 4.4698 | 0 | 307.1981
1997 | 1996 | Pulverized Coal (scrubbed) | 2000 | 0.55 | 400 | 2045.7797 | 48.927 | 3.4335 | 9463 | 55.1995 | 10.1551 | 3.4335 | 68.7881
1997 | 1996 | Advanced Coal (IGCC) | 2000 | 0.55 | 380 | 2145.9227 | 72.5322 | 1.8598 | 7582 | 57.9016 | 15.0544 | 1.8598 | 74.8158
1997 | 1996 | Oil/Gas Steam | 1996 | 0.15 | 300 | 1384.8355 | 41.917 | 0.71531 | 9500 | 137.0081 | 31.9003 | 0.71531 | 169.6237
1997 | 1996 | Conventional Combined Cycle (oil/gas) | 1998 | 0.6 | 250 | 615.1645 | 42.0601 | 0.71531 | 7000 | 15.2153 | 8.0023 | 0.71531 | 23.9329
1997 | 1996 | Advanced CC | 2000 | 0.6 | 400 | 615.1645 | 38.6266 | 0.71531 | 5700 | 15.2153 | 7.3491 | 0.71531 | 23.2796
1997 | 1996 | Combustion Turbine | 1996 | 0.05 | 160 | 505.0072 | 17.3104 | 0.14306 | 9700 | 149.888 | 39.5216 | 0.14306 | 189.5526
1997 | 1996 | Advanced CT | 1999 | 0.05 | 120 | 559.3705 | 24.6066 | 0.71531 | 7500 | 166.0232 | 56.1794 | 0.71531 | 222.9179
1997 | 1996 | Hydropower | 2000 | 0.4 | 500 | 3903.5403 | 19.0283 | 6.0652 | 10338 | 144.8231 | 5.4304 | 6.0652 | 156.3187
1997 | 1996 | Fuel Cell | 2003 | 0.8 | 10 | 2011.4449 | 20.1717 | 2.8612 | 5500 | 37.3128 | 2.8784 | 2.8612 | 43.0524
1997 | 1996 | Advanced Nuclear | 2005 | 0.9 | 1300 | 2164.5207 | 76.824 | 0.57225 | 10400 | 35.691 | 9.7443 | 0.57225 | 46.0075
1997 | 1996 | Biomass | 2000 | 0.55 | 100 | 2494.9928 | 95.8512 | 3.1474 | 8077 | 67.3203 | 19.8944 | 3.1474 | 90.362
1997 | 1996 | Geothermal | 1996 | 0.7 | 50 | 2828.3262 | 133.6195 | 0 | 32391 | 59.9613 | 21.7905 | 0 | 81.7518
1997 | 1996 | MSW | 1996 | 0.7 | 30 | 8944.206 | 23.8913 | 0 | 16377 | 189.6195 | 3.8962 | 0 | 193.5157
1997 | 1996 | Solar Thermal | 1999 | 0.25 | 100 | 2668.0973 | 36.6237 | 0 | 10280 | 158.3802 | 16.7232 | 0 | 175.1034
1997 | 1996 | Solar PV | 1999 | 0.25 | 5 | 3336.1946 | 9.5851 | 0 | 10280 | 198.0389 | 4.3768 | 0 | 202.4157
1997 | 1996 | Wind | 1996 | 0.3 | 50 | 1008.3333 | 38.0556 | 0 | 10280 | 49.8795 | 14.4808 | 0 | 64.3603
1998 | 1997 | Pulverized Coal (scrubbed) | 2000 | 0.55 | 400 | 1498.6111 | 31.25 | 4.5139 | 9087 | 40.4358 | 6.4861 | 4.5139 | 51.4357
1998 | 1997 | Advanced Coal (IGCC) | 2000 | 0.55 | 380 | 1675 | 33.6111 | 2.5972 | 7308 | 45.1951 | 6.9762 | 2.5972 | 54.7685
1998 | 1997 | Oil/Gas Steam | 1996 | 0.15 | 300 | 1376.3889 | 41.6667 | 0.69444 | 9500 | 136.1724 | 31.7098 | 0.69444 | 168.5767
1998 | 1997 | Conventional Combined Cycle (oil/gas) | 1998 | 0.6 | 250 | 611.1111 | 20.8333 | 2.7778 | 7000 | 15.115 | 3.9637 | 2.7778 | 21.8565
1998 | 1997 | Advanced CC | 1999 | 0.6 | 400 | 555.5556 | 19.1667 | 0.69444 | 6350 | 13.7409 | 3.6466 | 0.69444 | 18.082
1998 | 1997 | Combustion Turbine | 1996 | 0.05 | 160 | 451.3889 | 5.5556 | 6.9444 | 10600 | 133.9739 | 12.6839 | 6.9444 | 153.6022
1998 | 1997 | Advanced CT | 1998 | 0.05 | 120 | 444.4444 | 7.9167 | 0.69444 | 8000 | 131.9127 | 18.0746 | 0.69444 | 150.6818
1998 | 1997 | Hydropower | 2001 | 0.4 | 500 | 3630.497 | 18.4788 | 5.9883 | 10338 | 134.6931 | 5.2736 | 5.9883 | 145.955
1998 | 1997 | Fuel Cell | 1998 | 0.8 | 10 | 2000 | 20 | 2.7778 | 5361 | 37.1005 | 2.8539 | 2.7778 | 42.7321
1998 | 1997 | Advanced Nuclear | 2005 | 0.9 | 1300 | 2152.7778 | 76.3889 | 0.55556 | 10400 | 35.4974 | 9.6891 | 0.55556 | 45.742
1998 | 1997 | Biomass | 2000 | 0.55 | 100 | 2050 | 59.7222 | 7.2222 | 8224 | 55.3134 | 12.3956 | 7.2222 | 74.9313
1998 | 1997 | Geothermal | 1996 | 0.7 | 50 | 2812.5 | 132.9167 | 0 | 32391 | 59.6257 | 21.6759 | 0 | 81.3016
1998 | 1997 | MSW | 1996 | 0.7 | 30 | 7345.8333 | 0 | 7.5 | 16000 | 155.7336 | 0 | 7.5 | 163.2336
1998 | 1997 | Solar Thermal | 1999 | 0.25 | 100 | 2652.7778 | 63.8889 | 0 | 10280 | 157.4708 | 29.173 | 0 | 186.6438
1998 | 1997 | Solar PV | 1999 | 0.25 | 5 | 4423.6111 | 13.4722 | 0 | 10280 | 262.5888 | 6.1517 | 0 | 268.7405
1998 | 1997 | Wind | 1996 | 0.3 | 50 | 1340.2778 | 35.5556 | 0 | 10280 | 66.2999 | 13.5295 | 0 | 79.8294
1999 | 1998 | Pulverized Coal (scrubbed) | 1997 | 0.55 | 400 | 1485.0543 | 31.2908 | 4.5245 | 9087 | 40.07 | 6.4946 | 4.5245 | 51.089
1999 | 1998 | Advanced Coal (IGCC) | 1997 | 0.55 | 428 | 1482.337 | 43.6549 | 1.0734 | 6968 | 39.9966 | 9.0608 | 1.0734 | 50.1308
1999 | 1998 | Oil/Gas Steam | 1997 | 0.15 | 300 | 1364.1304 | 41.712 | 0.69293 | 9500 | 134.9596 | 31.7443 | 0.69293 | 167.3968
1999 | 1998 | Conventional Combined Cycle (oil/gas) | 1997 | 0.6 | 250 | 604.6196 | 20.856 | 0.69293 | 7000 | 14.9544 | 3.968 | 0.69293 | 19.6154
1999 | 1998 | Advanced CC | 1997 | 0.6 | 400 | 550.2717 | 19.3342 | 0.69293 | 6350 | 13.6102 | 3.6785 | 0.69293 | 17.9817
1999 | 1998 | Combustion Turbine | 1998 | 0.05 | 160 | 447.0109 | 8.6277 | 0.13587 | 10600 | 132.6745 | 19.698 | 0.13587 | 152.5083
1999 | 1998 | Advanced CT | 1997 | 0.05 | 120 | 441.5761 | 12.2418 | 0.13587 | 8000 | 131.0614 | 27.9494 | 0.13587 | 159.1467
1999 | 1998 | Hydropower | 2002 | 0.4 | 500 | 3357.4538 | 17.9294 | 5.9114 | 10338 | 124.5631 | 5.1168 | 5.9114 | 135.5913
1999 | 1998 | Fuel Cell | 2001 | 0.8 | 10 | 1980.9783 | 20.0272 | 2.7853 | 5361 | 36.7476 | 2.8578 | 2.7853 | 42.3907
1999 | 1998 | Advanced Nuclear | 2001 | 0.9 | 600 | 2133.1522 | 76.481 | 0.55707 | 10400 | 35.1737 | 9.7008 | 0.55707 | 45.4316
1999 | 1998 | Biomass | 2001 | 0.55 | 100 | 1967.3913 | 59.7826 | 7.2283 | 8291 | 53.0844 | 12.4082 | 7.2283 | 72.7209
1999 | 1998 | MSW | 1996 | 0.7 | 30 | 8005.4348 | 0 | 7.5136 | 16000 | 169.7173 | 0 | 7.5136 | 177.2309
1999 | 1998 | Geothermal | 1997 | 0.7 | 50 | 2487.7717 | 116.712 | 0 | 32391 | 52.7414 | 19.0333 | 0 | 71.7747
1999 | 1998 | Wind | 1997 | 0.3 | 50 | 1054.3478 | 35.2174 | 0 | 10280 | 52.1557 | 13.4008 | 0 | 65.5565
1999 | 1998 | Solar Thermal | 1997 | 0.25 | 100 | 2591.0326 | 63.288 | 0 | 10280 | 153.8056 | 28.8986 | 0 | 182.7042
1999 | 1998 | Solar PV | 1998 | 0.25 | 5 | 3944.2935 | 13.3424 | 0 | 10280 | 234.1361 | 6.0924 | 0 | 240.2286
2000 | 1999 | Pulverized Coal (scrubbed) | 1997 | 0.55 | 400 | 1473.262 | 30.7888 | 4.4519 | 9087 | 39.7518 | 6.3904 | 4.4519 | 50.594
2000 | 1999 | Advanced Coal (IGCC) | 1997 | 0.55 | 428 | 1758.0214 | 42.9545 | 1.0561 | 6986 | 47.4352 | 8.9154 | 1.0561 | 57.4068
2000 | 1999 | Oil/Gas Steam | 1997 | 0.15 | 300 | 1352.9412 | 41.0428 | 0.68182 | 9500 | 133.8526 | 31.235 | 0.68182 | 165.7694
2000 | 1999 | Conventional Combined Cycle (oil/gas) | 1997 | 0.6 | 250 | 600.2674 | 20.5214 | 0.68182 | 7000 | 14.8468 | 3.9044 | 0.68182 | 19.433
2000 | 1999 | Advanced CC | 1997 | 0.6 | 400 | 775.4011 | 19.0241 | 0.68182 | 6350 | 19.1785 | 3.6195 | 0.68182 | 23.4798
2000 | 1999 | Combustion Turbine | 1998 | 0.05 | 160 | 443.8503 | 8.4893 | 0.13369 | 10600 | 131.7364 | 19.382 | 0.13369 | 151.252
2000 | 1999 | Advanced CT | 1997 | 0.05 | 120 | 621.6578 | 12.0455 | 0.13369 | 8000 | 184.5103 | 27.501 | 0.13369 | 212.145
2000 | 1999 | Hydropower | 2003 | 0.4 | 500 | 3084.4105 | 17.3799 | 5.8346 | 10338 | 114.433 | 4.96 | 5.8346 | 125.2276
2000 | 1999 | Fuel Cell | 2001 | 0.8 | 10 | 2891.7112 | 19.7059 | 2.7406 | 5361 | 53.6419 | 2.8119 | 2.7406 | 59.1945
2000 | 1999 | Advanced Nuclear | 2001 | 0.9 | 600 | 3195.1872 | 75.254 | 0.54813 | 10400 | 52.6857 | 9.5452 | 0.54813 | 62.779
2000 | 1999 | Biomass | 2001 | 0.55 | 100 | 2509.3583 | 58.8235 | 7.1123 | 8291 | 67.7079 | 12.2091 | 7.1123 | 87.0293
2000 | 1999 | MSW | 1996 | 0.7 | 30 | 5914.4385 | 0 | 7.393 | 16000 | 125.3876 | 0 | 7.393 | 132.7807
2000 | 1999 | Geothermal | 1997 | 0.7 | 50 | 2167.1123 | 114.8396 | 0 | 32391 | 45.9433 | 18.7279 | 0 | 64.6713
2000 | 1999 | Wind | 1997 | 0.3 | 50 | 1327.5401 | 34.6524 | 0 | 10280 | 65.6698 | 13.1858 | 0 | 78.8556
2000 | 1999 | Solar Thermal | 1997 | 0.25 | 100 | 4089.5722 | 62.2727 | 0 | 10280 | 242.76 | 28.435 | 0 | 271.195
2000 | 1999 | Solar PV | 1998 | 0.25 | 5 | 6465.2406 | 13.1283 | 0 | 10280 | 383.7814 | 5.9947 | 0 | 389.7761
2001 | 2000 | Pulverized Coal (scrubbed) | 2005 | 0.55 | 400 | 1429.3194 | 29.9084 | 4.3194 | 9087 | 38.5661 | 6.2076 | 4.3194 | 49.0931
2001 | 2000 | Advanced Coal (IGCC) | 2005 | 0.55 | 428 | 1709.4241 | 41.7408 | 1.0209 | 6968 | 46.1239 | 8.6635 | 1.0209 | 55.8084
2001 | 2000 | Oil/Gas Steam | 1997 | 0.15 | 300 | 1352.9412 | 41.0428 | 0.68182 | 9500 | 133.8526 | 31.235 | 0.68182 | 165.7694
2001 | 2000 | Conventional Combined Cycle (oil/gas) | 2004 | 0.6 | 250 | 582.4607 | 19.9476 | 0.66754 | 7000 | 14.4064 | 3.7952 | 0.66754 | 18.8691
2001 | 2000 | Advanced CC | 2004 | 0.6 | 400 | 753.9267 | 18.4817 | 0.66754 | 6350 | 18.6473 | 3.5163 | 0.66754 | 22.8312
2001 | 2000 | Combustion Turbine | 2003 | 0.05 | 160 | 433.2461 | 8.2461 | 0.13089 | 10600 | 128.589 | 18.8267 | 0.13089 | 147.5466
2001 | 2000 | Advanced CT | 2003 | 0.05 | 120 | 604.712 | 11.7016 | 0.13089 | 8000 | 179.4807 | 26.7159 | 0.13089 | 206.3275
2001 | 2000 | Hydropower | 2004 | 0.4 | 500 | 2811.3673 | 16.8305 | 5.7577 | 10338 | 104.303 | 4.8032 | 5.7577 | 114.8639
2001 | 2000 | Fuel Cell | 2004 | 0.8 | 10 | 2671.466 | 19.1492 | 2.6571 | 5361 | 49.5563 | 2.7325 | 2.6571 | 54.9459
2001 | 2000 | Advanced Nuclear | 2005 | 0.9 | 600 | 2863.8743 | 73.1152 | 0.53665 | 10400 | 47.2227 | 9.2739 | 0.53665 | 57.0332
2001 | 2000 | Biomass | 2005 | 0.55 | 100 | 2255.2356 | 57.4346 | 3.7042 | 8911 | 60.8511 | 11.9208 | 3.7042 | 76.4761
2001 | 2000 | MSW | 2004 | 0.7 | 30 | 1825.9162 | 123.0497 | 0.013089 | 13648 | 38.7099 | 20.0668 | 0.013089 | 58.7898
2001 | 2000 | Geothermal | 2005 | 0.7 | 50 | 2235.6021 | 92.5262 | 0 | 30862 | 47.3953 | 15.0891 | 0 | 62.4844
2001 | 2000 | Wind | 2004 | 0.3 | 50 | 1286.6492 | 34.0314 | 0 | 10280 | 63.647 | 12.9495 | 0 | 76.5966
2001 | 2000 | Solar Thermal | 2004 | 0.25 | 100 | 3856.0209 | 61.1518 | 0 | 10280 | 228.8962 | 27.9232 | 0 | 256.8194
2001 | 2000 | Solar PV | 2003 | 0.25 | 5 | 5565.445 | 12.8927 | 0 | 10280 | 330.3689 | 5.8871 | 0 | 336.2559
2002 | 2001 | Pulverized Coal (scrubbed) | 2005 | 0.55 | 400 | 1416.4557 | 29.6329 | 4.2785 | 9087 | 38.219 | 6.1505 | 4.2785 | 48.648
2002 | 2001 | Advanced Coal (IGCC) | 2005 | 0.55 | 428 | 1693.6709 | 41.3544 | 1.0127 | 6968 | 45.6989 | 8.5833 | 1.0127 | 55.2949
2002 | 2001 | Oil/Gas Steam | 1997 | 0.15 | 300 | 1352.9412 | 41.0428 | 0.68182 | 9500 | 133.8526 | 31.235 | 0.68182 | 165.7694
2002 | 2001 | Conventional Combined Cycle (oil/gas) | 2004 | 0.6 | 250 | 577.2152 | 19.7595 | 0.65823 | 7000 | 14.2766 | 3.7594 | 0.65823 | 18.6943
2002 | 2001 | Advanced CC | 2004 | 0.6 | 400 | 746.8354 | 18.3038 | 0.65823 | 6350 | 18.472 | 3.4825 | 0.65823 | 22.6126
2002 | 2001 | Combustion Turbine | 2002 | 0.05 | 160 | 429.1139 | 8.1646 | 0.12658 | 10600 | 127.3626 | 18.6405 | 0.12658 | 146.1297
2002 | 2001 | Advanced CT | 2003 | 0.05 | 120 | 600 | 11.5949 | 0.12658 | 8000 | 178.0822 | 26.4725 | 0.12658 | 204.6812
2002 | 2001 | Hydropower | 2005 | 0.4 | 500 | 2538.324 | 16.281 | 5.6808 | 10338 | 94.173 | 4.6464 | 5.6808 | 104.5002
2002 | 2001 | Fuel Cell | 2004 | 0.8 | 10 | 2646.8354 | 18.962 | 2.6329 | 5361 | 49.0994 | 2.7058 | 2.6329 | 54.4381
2002 | 2001 | Advanced Nuclear | 2005 | 0.9 | 600 | 2713.9241 | 72.443 | 0.53165 | 10400 | 44.7501 | 9.1886 | 0.53165 | 54.4704
2002 | 2001 | Biomass | 2005 | 0.55 | 100 | 2183.5443 | 56.8987 | 3.6709 | 8911 | 58.9167 | 11.8096 | 3.6709 | 74.3972
2002 | 2001 | MSW | 2004 | 0.7 | 30 | 1808.8608 | 121.9114 | 0.012658 | 13648 | 38.3483 | 19.8812 | 0.012658 | 58.2422
2002 | 2001 | Geothermal | 2006 | 0.7 | 50 | 2210.1266 | 88.6962 | 0 | 32173 | 46.8553 | 14.4645 | 0 | 61.3197
2002 | 2001 | Wind | 2004 | 0.3 | 50 | 1243.038 | 32.3291 | 0 | 10280 | 61.4897 | 12.3018 | 0 | 73.7915
2002 | 2001 | Solar Thermal | 2004 | 0.25 | 100 | 3213.9241 | 60.5949 | 0 | 10280 | 190.7809 | 27.6689 | 0 | 218.4498
2002 | 2001 | Solar PV | 2003 | 0.25 | 5 | 4849.3671 | 12.4684 | 0 | 10280 | 287.862 | 5.6933 | 0 | 293.5553
2003 | 2002 | Pulverized Coal (scrubbed) | 2006 | 0.55 | 600 | 1421.1823 | 30.197 | 3.7808 | 8600 | 38.3466 | 6.2675 | 3.7808 | 48.3949
2003 | 2002 | Advanced Coal (IGCC) | 2006 | 0.55 | 550 | 1683.4975 | 41.5271 | 2.5123 | 7200 | 45.4244 | 8.6192 | 2.5123 | 56.5559
2003 | 2002 | Oil/Gas Steam | 1997 | 0.15 | 300 | 1352.9412 | 41.0428 | 0.68182 | 9500 | 133.8526 | 31.235 | 0.68182 | 165.7694
2003 | 2002 | Conventional Combined Cycle (oil/gas) | 2005 | 0.6 | 250 | 660.0985 | 15.0985 | 2.5123 | 7000 | 16.3266 | 2.8726 | 2.5123 | 21.7116
2003 | 2002 | Advanced CC | 2005 | 0.6 | 400 | 748.7685 | 12.5862 | 2.5123 | 6350 | 18.5198 | 2.3946 | 2.5123 | 23.4267
2003 | 2002 | Combustion Turbine | 2004 | 0.05 | 160 | 503.6946 | 12.5862 | 5.0369 | 10450 | 149.4984 | 28.7356 | 5.0369 | 183.271
2003 | 2002 | Advanced CT | 2004 | 0.05 | 230 | 566.5025 | 10.0616 | 3.7808 | 8550 | 168.14 | 22.9716 | 3.7808 | 194.8924
2003 | 2002 | Hydropower | 2006 | 0.4 | 500 | 2265.2808 | 15.7316 | 5.604 | 10338 | 84.043 | 4.4896 | 5.604 | 94.1365
2003 | 2002 | Fuel Cell | 2005 | 0.8 | 10 | 2631.7734 | 8.8054 | 25.1601 | 6750 | 48.82 | 1.2565 | 25.1601 | 75.2366
2003 | 2002 | Advanced Nuclear | 2007 | 0.9 | 1000 | 2607.1429 | 72.0197 | 0.52956 | 10400 | 42.9894 | 9.1349 | 0.52956 | 52.6539
2003 | 2002 | Biomass | 2006 | 0.55 | 100 | 2171.1823 | 56.5764 | 3.6453 | 8911 | 58.5832 | 11.7427 | 3.6453 | 73.9712
2003 | 2002 | MSW | 2005 | 0.7 | 30 | 1798.0296 | 121.2069 | 0.012315 | 13648 | 38.1187 | 19.7663 | 0.012315 | 57.8973
2003 | 2002 | Geothermal | 2006 | 0.7 | 50 | 2174.8768 | 88.3621 | 0 | 31797 | 46.108 | 14.41 | 0 | 60.5179
2003 | 2002 | Wind | 2005 | 0.3 | 50 | 1235.2217 | 32.1429 | 0 | 10280 | 61.1031 | 12.2309 | 0 | 73.334
2003 | 2002 | Solar Thermal | 2005 | 0.25 | 100 | 3194.5813 | 60.234 | 0 | 10280 | 189.6327 | 27.5041 | 0 | 217.1368
2003 | 2002 | Solar PV | 2004 | 0.25 | 5 | 4821.4286 | 12.3892 | 0 | 10280 | 286.2035 | 5.6572 | 0 | 291.8607
2004 | 2003 | Pulverized Coal (scrubbed) | 2007 | 0.55 | 600 | 1415.7576 | 30.0727 | 3.7576 | 8600 | 38.2002 | 6.2417 | 3.7576 | 48.1995
2004 | 2003 | Advanced Coal (IGCC) | 2007 | 0.55 | 550 | 1676.3636 | 41.3455 | 2.5091 | 7200 | 45.2319 | 8.5815 | 2.5091 | 56.3224
2004 | 2003 | Oil/Gas Steam | 1997 | 0.15 | 300 | 1352.9412 | 41.0428 | 0.68182 | 9500 | 133.8526 | 31.235 | 0.68182 | 165.7694
2004 | 2003 | Conventional Combined Cycle (oil/gas) | 2006 | 0.6 | 250 | 656.9697 | 15.0303 | 2.5091 | 7000 | 16.2493 | 2.8596 | 2.5091 | 21.618
2004 | 2003 | Advanced CC | 2006 | 0.6 | 400 | 745.4545 | 12.5333 | 2.5091 | 6350 | 18.4378 | 2.3846 | 2.5091 | 23.3315
2004 | 2003 | Advanced CC w/CCS | 2010 | 0.6 | 400 | 1318.7879 | 18.097 | 3.1273 | 7300 | 32.6184 | 3.4431 | 3.1273 | 39.1888
2004 | 2003 | Combustion Turbine | 2005 | 0.05 | 160 | 500.6061 | 12.5333 | 5.0182 | 10450 | 148.5817 | 28.6149 | 5.0182 | 182.2148
2004 | 2003 | Advanced CT | 2005 | 0.05 | 230 | 564.8485 | 10.0242 | 3.7576 | 8550 | 167.6491 | 22.8864 | 3.7576 | 194.2931
2004 | 2003 | Hydropower | 2007 | 0.4 | 500 | 1992.2376 | 15.1821 | 5.5271 | 10338 | 73.9129 | 4.3328 | 5.5271 | 83.7728
2004 | 2003 | Fuel Cell | 2006 | 0.8 | 10 | 2620.6061 | 8.7636 | 25.0545 | 6750 | 48.6128 | 1.2505 | 25.0545 | 74.9179
2004 | 2003 | Advanced Nuclear | 2013 | 0.9 | 1000 | 2336.9697 | 71.7212 | 0.52121 | 10400 | 38.5345 | 9.0971 | 0.52121 | 48.1528
2004 | 2003 | Biomass | 2010 | 0.55 | 80 | 2098.1818 | 56.3273 | 3.5879 | 8911 | 56.6135 | 11.691 | 3.5879 | 71.8923
2004 | 2003 | MSW | 2006 | 0.7 | 30 | 1790.303 | 120.6909 | 0.012121 | 13648 | 37.9549 | 19.6821 | 0.012121 | 57.6492
2004 | 2003 | Geothermal | 2007 | 0.7 | 50 | 2670.303 | 96.097 | 0 | 36468 | 56.6111 | 15.6714 | 0 | 72.2825
2004 | 2003 | Wind | 2006 | 0.3 | 50 | 1230.303 | 32.0121 | 0 | 10280 | 60.8597 | 12.1812 | 0 | 73.0409
2004 | 2003 | Solar Thermal | 2006 | 0.25 | 100 | 3534.5455 | 59.9758 | 0 | 10280 | 209.8132 | 27.3862 | 0 | 237.1994
2004 | 2003 | Solar PV | 2005 | 0.25 | 5 | 5334.5455 | 12.2182 | 0 | 10280 | 316.6625 | 5.5791 | 0 | 322.2416
2005 | 2004 | Pulverized Coal (scrubbed) | 2008 | 0.55 | 600 | 1437.2038 | 28.8626 | 4.8104 | 8600 | 38.7788 | 5.9906 | 4.8104 | 49.5798
2005 | 2004 | Advanced Coal (IGCC) | 2008 | 0.55 | 550 | 1661.1374 | 40.5332 | 3.0569 | 7200 | 44.8211 | 8.4129 | 3.0569 | 56.2908
2005 | 2004 | Oil/Gas Steam | 1997 | 0.15 | 300 | 1352.9412 | 41.0428 | 0.68182 | 9500 | 133.8526 | 31.235 | 0.68182 | 165.7694
2005 | 2004 | Conventional Combined Cycle (oil/gas) | 2007 | 0.6 | 250 | 671.8009 | 13.0806 | 2.1682 | 6800 | 16.6161 | 2.4887 | 2.1682 | 21.273
2005 | 2004 | Advanced CC | 2007 | 0.6 | 400 | 661.1374 | 12.263 | 2.0972 | 6333 | 16.3523 | 2.3331 | 2.0972 | 20.7826
2005 | 2004 | Advanced CC w/CCS | 2010 | 0.6 | 400 | 1319.9052 | 20.8531 | 3.0806 | 7493 | 32.6461 | 3.9675 | 3.0806 | 39.6941
2005 | 2004 | Combustion Turbine | 2006 | 0.05 | 160 | 468.0095 | 12.7014 | 3.7441 | 10450 | 138.9069 | 28.9987 | 3.7441 | 171.6497
2005 | 2004 | Advanced CT | 2006 | 0.05 | 230 | 443.128 | 11.0308 | 3.3175 | 8550 | 131.522 | 25.1845 | 3.3175 | 160.024
2005 | 2004 | Fuel Cell | 2007 | 0.8 | 10 | 5035.545 | 5.9242 | 50.237 | 6960 | 93.4105 | 0.84534 | 50.237 | 144.4928
2005 | 2004 | Advanced Nuclear | 2013 | 0.9 | 1000 | 2318.7204 | 71.1611 | 0.52133 | 10400 | 38.2336 | 9.026 | 0.52133 | 47.7809
2005 | 2004 | Biomass | 2008 | 0.55 | 80 | 2081.7536 | 55.9005 | 3.5071 | 8911 | 56.1702 | 11.6024 | 3.5071 | 71.2797
2005 | 2004 | MSW | 2007 | 0.7 | 30 | 1777.2512 | 119.7512 | 0.011848 | 13648 | 37.6782 | 19.5289 | 0.011848 | 57.2189
2005 | 2004 | Geothermal | 2008 | 0.7 | 50 | 3682.4645 | 124.3839 | 0 | 36468 | 78.0692 | 20.2844 | 0 | 98.3536
2005 | 2004 | Hydropower | 2008 | 0.4 | 500 | 1719.1943 | 14.6327 | 5.4502 | 10338 | 63.7829 | 4.176 | 5.4502 | 73.4091
2005 | 2004 | Wind | 2007 | 0.3 | 50 | 1343.6019 | 31.7654 | 0 | 10280 | 66.4643 | 12.0873 | 0 | 78.5516
2005 | 2004 | Solar Thermal | 2007 | 0.25 | 100 | 3507.109 | 59.5142 | 0 | 10280 | 208.1846 | 27.1754 | 0 | 235.36
2005 | 2004 | Solar PV | 2006 | 0.25 | 5 | 5292.654 | 12.2512 | 0 | 10280 | 314.1758 | 5.5941 | 0 | 319.77
2006 | 2005 | Pulverized Coal (scrubbed) | 2009 | 0.55 | 600 | 1442.2633 | 28.9492 | 4.8268 | 8600 | 38.9154 | 6.0085 | 4.8268 | 49.7507
2006 | 2005 | Advanced Coal (IGCC) | 2009 | 0.55 | 550 | 1666.2818 | 40.6582 | 3.06 | 7200 | 44.9599 | 8.4388 | 3.06 | 56.4587
2006 | 2005 | Oil/Gas Steam | 1997 | 0.15 | 300 | 1352.9412 | 41.0428 | 0.68182 | 9500 | 133.8526 | 31.235 | 0.68182 | 165.7694
2006 | 2005 | Conventional Combined Cycle (oil/gas) | 2008 | 0.6 | 250 | 674.3649 | 13.1293 | 2.1709 | 6800 | 16.6795 | 2.498 | 2.1709 | 21.3484
2006 | 2005 | Advanced CC | 2008 | 0.6 | 400 | 663.9723 | 12.2979 | 2.1016 | 6333 | 16.4225 | 2.3398 | 2.1016 | 20.8639
2006 | 2005 | Advanced CC w/CCS | 2010 | 0.6 | 400 | 1324.4804 | 20.9238 | 3.0947 | 7493 | 32.7592 | 3.9809 | 3.0947 | 39.8348
2006 | 2005 | Combustion Turbine | 2007 | 0.05 | 160 | 469.9769 | 12.7367 | 3.7529 | 10450 | 139.4909 | 29.0793 | 3.7529 | 172.323
2006 | 2005 | Advanced CT | 2007 | 0.05 | 230 | 444.5727 | 11.0739 | 3.3372 | 8550 | 131.9508 | 25.2829 | 3.3372 | 160.5709
2006 | 2005 | Fuel Cell | 2008 | 0.8 | 10 | 5050.8083 | 5.9469 | 50.3926 | 6960 | 93.6936 | 0.84858 | 50.3926 | 144.9348
2006 | 2005 | Advanced Nuclear | 2013 | 0.9 | 1000 | 2325.6351 | 71.3857 | 0.51963 | 10400 | 38.3476 | 9.0545 | 0.51963 | 47.9217
2006 | 2005 | Biomass | 2009 | 0.55 | 80 | 2088.9145 | 56.0739 | 3.6143 | 8911 | 56.3634 | 11.6384 | 3.6143 | 71.6161
2006 | 2005 | MSW | 2008 | 0.7 | 30 | 1782.9099 | 120.127 | 0.011547 | 13648 | 37.7982 | 19.5902 | 0.011547 | 57.3999
2006 | 2005 | Geothermal | 2009 | 0.7 | 50 | 2546.1894 | 86.6051 | 0 | 35460 | 53.9799 | 14.1235 | 0 | 68.1033
2006 | 2005 | Hydropower | 2009 | 0.4 | 500 | 1676.6744 | 14.6882 | 3.6952 | 10338 | 62.2054 | 4.1918 | 3.6952 | 70.0924
2006 | 2005 | Wind | 2008 | 0.3 | 50 | 1347.5751 | 31.8591 | 0 | 10280 | 66.6609 | 12.123 | 0 | 78.7838
2006 | 2005 | Solar Thermal | 2008 | 0.25 | 100 | 3518.4758 | 59.6998 | 0 | 10280 | 208.8593 | 27.2602 | 0 | 236.1195
2006 | 2005 | Solar PV | 2007 | 0.25 | 5 | 5309.4688 | 12.2864 | 0 | 10280 | 315.1739 | 5.6102 | 0 | 320.7842
2007 | 2006 | Pulverized Coal (scrubbed) | 2010 | 0.55 | 600 | 1439.7321 | 28.9174 | 4.8214 | 8600 | 38.8471 | 6.002 | 4.8214 | 49.6705
2007 | 2006 | Advanced Coal (IGCC) | 2010 | 0.55 | 550 | 1664.0625 | 40.6027 | 3.0692 | 7200 | 44.9 | 8.4273 | 3.0692 | 56.3965
2007 | 2006 | Oil/Gas Steam | 1997 | 0.15 | 300 | 1352.9412 | 41.0428 | 0.68182 | 9500 | 133.8526 | 31.235 | 0.68182 | 165.7694
2007 | 2006 | Conventional Combined Cycle (oil/gas) | 2009 | 0.6 | 250 | 672.9911 | 13.1138 | 2.1652 | 6800 | 16.6455 | 2.495 | 2.1652 | 21.3057
2007 | 2006 | Advanced CC | 2009 | 0.6 | 400 | 662.9464 | 12.2879 | 2.0982 | 6333 | 16.3971 | 2.3379 | 2.0982 | 20.8332
2007 | 2006 | Advanced CC w/CCS | 2010 | 0.6 | 400 | 1322.5446 | 20.8929 | 3.0915 | 7493 | 32.7113 | 3.975 | 3.0915 | 39.7779
2007 | 2006 | Combustion Turbine | 2008 | 0.05 | 160 | 468.75 | 12.7232 | 3.75 | 10450 | 139.1267 | 29.0484 | 3.75 | 171.9251
2007 | 2006 | Advanced CT | 2008 | 0.05 | 230 | 444.1964 | 11.0603 | 3.3259 | 8550 | 131.8391 | 25.2518 | 3.3259 | 160.4168
2007 | 2006 | Fuel Cell | 2009 | 0.8 | 10 | 5044.6429 | 5.9375 | 50.3237 | 6960 | 93.5793 | 0.84725 | 50.3237 | 144.7502
2007 | 2006 | Advanced Nuclear | 2014 | 0.9 | 1350 | 2322.5446 | 71.2946 | 0.52455 | 10400 | 38.2967 | 9.043 | 0.52455 | 47.8642
2007 | 2006 | Biomass | 2010 | 0.55 | 80 | 2085.9375 | 56.0045 | 3.3036 | 8911 | 56.2831 | 11.624 | 3.3036 | 71.2107
2007 | 2006 | MSW | 2009 | 0.7 | 30 | 1780.1339 | 119.9777 | 0.011161 | 13648 | 37.7393 | 19.5658 | 0.011161 | 57.3163
2007 | 2006 | Geothermal | 2010 | 0.7 | 50 | 2098.2143 | 172.9018 | 0 | 30641 | 44.4827 | 28.1966 | 0 | 72.6793
2007 | 2006 | Hydropower | 2010 | 0.4 | 500 | 1674.1071 | 14.6652 | 3.683 | 10107 | 62.1101 | 4.1853 | 3.683 | 69.9784
2007 | 2006 | Wind | 2009 | 0.3 | 50 | 1345.9821 | 31.8192 | 0 | 10280 | 66.5821 | 12.1078 | 0 | 78.6898
2007 | 2006 | Solar Thermal | 2009 | 0.25 | 100 | 3514.5089 | 59.6317 | 0 | 10280 | 208.6238 | 27.2291 | 0 | 235.8529
2007 | 2006 | Solar PV | 2008 | 0.25 | 5 | 5302.4554 | 12.2656 | 0 | 10280 | 314.7576 | 5.6007 | 0 | 320.3584
2008 | 2007 | Pulverized Coal (scrubbed) | 2011 | 0.55 | 600 | 1658.3784 | 28.9622 | 4.8216 | 8740 | 44.7466 | 6.0112 | 4.8216 | 55.5795
2008 | 2007 | Advanced Coal (IGCC) | 2011 | 0.55 | 550 | 1916.7568 | 40.6703 | 3.0703 | 7450 | 51.7182 | 8.4413 | 3.0703 | 63.2298
2008 | 2007 | Oil/Gas Steam | 1997 | 0.15 | 300 | 1352.9412 | 41.0428 | 0.68182 | 9500 | 133.8526 | 31.235 | 0.68182 | 165.7694
2008 | 2007 | Conventional Combined Cycle (oil/gas) | 2010 | 0.6 | 250 | 775.1351 | 13.1243 | 2.173 | 6800 | 19.1719 | 2.497 | 2.173 | 23.8419
2008 | 2007 | Advanced CC | 2010 | 0.6 | 400 | 763.2432 | 12.3027 | 2.1081 | 6333 | 18.8778 | 2.3407 | 2.1081 | 23.3266
2008 | 2007 | Advanced CC w/CCS | 2010 | 0.6 | 400 | 1523.2432 | 20.9297 | 3.0919 | 7493 | 37.6753 | 3.9821 | 3.0919 | 44.7493
2008 | 2007 | Combustion Turbine | 2009 | 0.05 | 160 | 540.5405 | 12.7351 | 3.7514 | 10450 | 160.4344 | 29.0757 | 3.7514 | 193.2614
2008 | 2007 | Advanced CT | 2009 | 0.05 | 230 | 511.3514 | 11.0703 | 3.3297 | 8550 | 151.7709 | 25.2746 | 3.3297 | 180.3753
2008 | 2007 | Fuel Cell | 2010 | 0.8 | 10 | 5809.7297 | 5.9459 | 50.4 | 6960 | 107.7718 | 0.84845 | 50.4 | 159.0203
2008 | 2007 | Advanced Nuclear | 2016 | 0.9 | 1350 | 2675.6757 | 71.4054 | 0.51892 | 10400 | 44.1195 | 9.057 | 0.51892 | 53.6954
2008 | 2007 | Biomass | 2011 | 0.55 | 80 | 3036.7568 | 67.7838 | 7.0595 | 8911 | 81.9382 | 14.0689 | 7.0595 | 103.0665
2008 | 2007 | MSW | 2010 | 0.7 | 30 | 2050.8108 | 120.1622 | 0.010811 | 13648 | 43.4777 | 19.5959 | 0.010811 | 63.0845
2008 | 2007 | Geothermal | 2011 | 0.7 | 50 | 1200 | 173.1676 | 0 | 33729 | 25.4403 | 28.24 | 0 | 53.6803
2008 | 2007 | Hydropower | 2011 | 0.4 | 500 | 1676.7568 | 14.6919 | 3.6865 | 10022 | 62.2084 | 4.1929 | 3.6865 | 70.0878
2008 | 2007 | Wind | 2010 | 0.3 | 50 | 1550.2703 | 31.8703 | 0 | 10022 | 76.6876 | 12.1272 | 0 | 88.8148
2008 | 2007 | Wind Offshore | 2011 | 0.3 | 100 | 3104.8649 | 94.1081 | 0 | 10022 | 153.5892 | 35.8098 | 0 | 189.399
2008 | 2007 | Solar Thermal | 2010 | 0.25 | 100 | 4047.5676 | 59.7189 | 0 | 10022 | 240.2666 | 27.2689 | 0 | 267.5355
2008 | 2007 | Solar PV | 2009 | 0.25 | 5 | 6107.027 | 12.2919 | 0 | 10022 | 362.5176 | 5.6127 | 0 | 368.1303
2009 | 2008 | Pulverized Coal (scrubbed) | 2012 | 0.55 | 600 | 2164.0379 | 28.9485 | 4.8265 | 8740 | 58.3904 | 6.0084 | 4.8265 | 69.2253
2009 | 2008 | Advanced Coal (IGCC) | 2012 | 0.55 | 550 | 2500.5258 | 40.6625 | 3.0705 | 7450 | 67.4696 | 8.4397 | 3.0705 | 78.9797
2009 | 2008 | Oil/Gas Steam | 1997 | 0.15 | 300 | 1352.9412 | 41.0428 | 0.68182 | 9500 | 133.8526 | 31.235 | 0.68182 | 165.7694
2009 | 2008 | Conventional Combined Cycle (oil/gas) | 2011 | 0.6 | 250 | 1011.5668 | 13.123 | 2.1767 | 6800 | 25.0197 | 2.4968 | 2.1767 | 29.6932
2009 | 2008 | Advanced CC | 2011 | 0.6 | 400 | 996.8454 | 12.3028 | 2.103 | 6333 | 24.6556 | 2.3407 | 2.103 | 29.0994
2009 | 2008 | Advanced CC w/CCS | 2016 | 0.6 | 400 | 1987.3817 | 20.9253 | 3.0915 | 7493 | 49.1552 | 3.9812 | 3.0915 | 56.2279
2009 | 2008 | Combustion Turbine | 2010 | 0.05 | 160 | 704.5216 | 12.734 | 3.7539 | 10450 | 209.1046 | 29.073 | 3.7539 | 241.9315
2009 | 2008 | Advanced CT | 2010 | 0.05 | 230 | 666.6667 | 11.0726 | 3.3333 | 8550 | 197.8691 | 25.2798 | 3.3333 | 226.4822
2009 | 2008 | Fuel Cell | 2011 | 0.8 | 10 | 5636.1725 | 5.9411 | 50.3891 | 6960 | 104.5523 | 0.84776 | 50.3891 | 155.7891
2009 | 2008 | Advanced Nuclear | 2016 | 0.9 | 1350 | 3488.959 | 94.6583 | 0.51525 | 10434 | 57.5298 | 12.0064 | 0.51525 | 70.0514
2009 | 2008 | Biomass | 2012 | 0.55 | 80 | 3960.0421 | 67.7708 | 7.0557 | 7765 | 106.8504 | 14.0662 | 7.0557 | 127.9723
2009 | 2008 | MSW | 2010 | 0.7 | 30 | 2674.0273 | 120.1367 | 0.010515 | 13648 | 56.6901 | 19.5918 | 0.010515 | 76.2924
2009 | 2008 | Geothermal | 2010 | 0.7 | 50 | 1799.1588 | 173.123 | 0 | 30301 | 38.1426 | 28.2327 | 0 | 66.3754
2009 | 2008 | Hydropower | 2012 | 0.4 | 500 | 2357.5184 | 14.3323 | 2.5552 | 9919 | 87.465 | 4.0903 | 2.5552 | 94.1105
2009 | 2008 | Wind | 2009 | 0.3 | 50 | 2022.082 | 31.8612 | 0 | 9919 | 100.0269 | 12.1237 | 0 | 112.1506
2009 | 2008 | Wind Offshore | 2012 | 0.3 | 100 | 4049.4217 | 94.0904 | 0 | 9919 | 200.3139 | 35.8031 | 0 | 236.1169
2009 | 2008 | Solar Thermal | 2012 | 0.25 | 100 | 5279.7056 | 59.7056 | 0 | 9919 | 313.4072 | 27.2628 | 0 | 340.67
2009 | 2008 | Solar PV | 2011 | 0.25 | 5 | 6349.1062 | 12.2818 | 0 | 9919 | 376.8876 | 5.6081 | 0 | 382.4957
2010 | 2009 | Pulverized Coal (scrubbed) | 2013 | 0.55 | 600 | 2252.2796 | 28.5208 | 4.7518 | 8740 | 60.7713 | 5.9196 | 4.7518 | 71.4427
2010 | 2009 | Advanced Coal (IGCC) | 2013 | 0.55 | 550 | 2602.8369 | 40.0507 | 3.0294 | 7450 | 70.2301 | 8.3127 | 3.0294 | 81.5722
2010 | 2009 | Oil/Gas Steam | 1997 | 0.15 | 300 | 1352.9412 | 41.0428 | 0.68182 | 9500 | 133.8526 | 31.235 | 0.68182 | 165.7694
2010 | 2009 | Conventional Combined Cycle (oil/gas) | 2012 | 0.6 | 250 | 996.9605 | 12.9281 | 2.1378 | 6800 | 24.6585 | 2.4597 | 2.1378 | 29.2559
2010 | 2009 | Advanced CC | 2012 | 0.6 | 400 | 980.7497 | 12.1175 | 2.0669 | 6333 | 24.2575 | 2.3055 | 2.0669 | 28.6298
2010 | 2009 | Advanced CC w/CCS | 2016 | 0.6 | 400 | 1957.4468 | 20.618 | 3.0496 | 7493 | 48.4148 | 3.9228 | 3.0496 | 55.3872
2010 | 2009 | Combustion Turbine | 2011 | 0.05 | 160 | 694.0223 | 12.5431 | 3.6981 | 10450 | 205.9884 | 28.6371 | 3.6981 | 238.3235
2010 | 2009 | Advanced CT | 2011 | 0.05 | 230 | 656.535 | 10.9119 | 3.2827 | 8550 | 194.862 | 24.9129 | 3.2827 | 223.0576
2010 | 2009 | Fuel Cell | 2012 | 0.8 | 10 | 5550.152 | 5.8561 | 49.6454 | 6960 | 102.9566 | 0.83563 | 49.6454 | 153.4376
2010 | 2009 | Advanced Nuclear | 2016 | 0.9 | 1350 | 3870.3141 | 93.2523 | 0.51672 | 10488 | 63.818 | 11.828 | 0.51672 | 76.1627
2010 | 2009 | Biomass | 2013 | 0.55 | 80 | 3899.696 | 66.7579 | 6.9504 | 7765 | 105.2222 | 13.8559 | 6.9504 | 126.0285
2010 | 2009 | Geothermal | 2010 | 0.7 | 50 | 1772.0365 | 170.5471 | 0 | 30326 | 37.5676 | 27.8126 | 0 | 65.3803
2010 | 2009 | MSW | 2010 | 0.7 | 30 | 2633.232 | 118.3384 | 0.010132 | 13648 | 55.8252 | 19.2985 | 0.010132 | 75.1338
2010 | 2009 | Hydropower | 2013 | 0.4 | 500 | 2321.1753 | 14.1135 | 2.5228 | 9884 | 86.1167 | 4.0278 | 2.5228 | 92.6673
2010 | 2009 | Wind | 2009 | 0.3 | 50 | 1991.8946 | 31.388 | 0 | 9884 | 98.5336 | 11.9437 | 0 | 110.4773
2010 | 2009 | Wind Offshore | 2013 | 0.3 | 100 | 3988.8551 | 88.0648 | 0 | 9884 | 197.3178 | 33.5102 | 0 | 230.828
2010 | 2009 | Solar Thermal | 2012 | 0.25 | 100 | 5199.5947 | 58.8146 | 0 | 9884 | 308.6517 | 26.856 | 0 | 335.5077
2010 | 2009 | Solar PV | 2011 | 0.25 | 5 | 6252.2796 | 12.0973 | 0 | 9884 | 371.1399 | 5.5239 | 0 | 376.6638
2011 | 2010 | Pulverized Coal (scrubbed) | 2014 | 0.55 | 1300 | 2854.6748 | 29.7866 | 4.2683 | 8740 | 77.0253 | 6.1824 | 4.2683 | 87.4759
2011 | 2010 | Advanced Coal (IGCC) | 2014 | 0.55 | 1200 | 3233.7398 | 59.2683 | 6.9004 | 7450 | 87.2533 | 12.3014 | 6.9004 | 106.4551
2011 | 2010 | Oil/Gas Steam | 1997 | 0.15 | 300 | 1352.9412 | 41.0428 | 0.68182 | 9500 | 133.8526 | 31.235 | 0.68182 | 165.7694
2011 | 2010 | Conventional Combined Cycle (oil/gas) | 2013 | 0.6 | 540 | 982.7236 | 14.4512 | 3.4248 | 6800 | 24.3063 | 2.7495 | 3.4248 | 30.4806
2011 | 2010 | Advanced CC | 2013 | 0.6 | 400 | 1007.1138 | 14.6748 | 3.1199 | 6333 | 24.9096 | 2.792 | 3.1199 | 30.8215
2011 | 2010 | Advanced CC w/CCS | 2016 | 0.6 | 340 | 2069.1057 | 30.376 | 6.4736 | 7493 | 51.1765 | 5.7793 | 6.4736 | 63.4294
2011 | 2010 | Combustion Turbine | 2012 | 0.05 | 85 | 976.626 | 9.9085 | 8.2825 | 10450 | 289.8662 | 22.6222 | 8.2825 | 320.7709
2011 | 2010 | Advanced CT | 2012 | 0.05 | 210 | 668.6992 | 14.7561 | 7.0122 | 8550 | 198.4724 | 33.6897 | 7.0122 | 239.1743
2011 | 2010 | Fuel Cell | 2013 | 0.8 | 10 | 6861.7886 | 351.4228 | 0 | 6960 | 127.2877 | 50.1459 | 0 | 177.4337
2011 | 2010 | Advanced Nuclear | 2016 | 0.9 | 2236 | 5360.7724 | 89.1159 | 2.0325 | 10453 | 88.3943 | 11.3034 | 2.0325 | 101.7302
2011 | 2010 | Biomass | 2014 | 0.55 | 50 | 3784.5528 | 100.9146 | 7.0528 | 13500 | 102.1154 | 20.9453 | 7.0528 | 130.1136
2011 | 2010 | Geothermal | 2011 | 0.7 | 50 | 2522.3577 | 109.0142 | 9.6748 | 30000 | 53.4746 | 17.7779 | 9.6748 | 80.9274
2011 | 2010 | MSW | 2011 | 0.7 | 50 | 8370.935 | 375.2846 | 8.3638 | 13648 | 177.466 | 61.201 | 8.3638 | 247.0308
2011 | 2010 | Hydropower | 2014 | 0.4 | 500 | 2257.1138 | 13.7703 | 2.4593 | 9854 | 83.74 | 3.9299 | 2.4593 | 90.1292
2011 | 2010 | Wind | 2011 | 0.3 | 100 | 2448.1707 | 28.1809 | 0 | 9854 | 121.1043 | 10.7233 | 0 | 131.8277
2011 | 2010 | Wind Offshore | 2014 | 0.3 | 400 | 6154.4715 | 88.3943 | 0 | 9854 | 304.4449 | 33.6356 | 0 | 338.0805
2011 | 2010 | Solar Thermal | 2013 | 0.25 | 100 | 4711.3821 | 64.2581 | 0 | 9854 | 279.6711 | 29.3416 | 0 | 309.0127
2011 | 2010 | Solar PV | 2012 | 0.25 | 150 | 4773.374 | 26.1484 | 0 | 9854 | 283.351 | 11.9399 | 0 | 295.2909
2012 | 2011 | Pulverized Coal (scrubbed) | 2015 | 0.55 | 1300 | 2844 | 29.67 | 4.25 | 8740 | 76.7372 | 6.1582 | 4.25 | 87.1454
2012 | 2011 | Advanced Coal (IGCC) | 2015 | 0.55 | 1200 | 3220 | 48.9 | 6.87 | 7450 | 86.8825 | 10.1494 | 6.87 | 103.902
2012 | 2011 | Oil/Gas Steam | 1997 | 0.15 | 300 | 1352.9412 | 41.0428 | 0.68182 | 9500 | 133.8526 | 31.235 | 0.68182 | 165.7694
2012 | 2011 | Conventional Combined Cycle (oil/gas) | 2014 | 0.6 | 540 | 977 | 14.39 | 3.43 | 6800 | 24.1648 | 2.7378 | 3.43 | 30.3326
2012 | 2011 | Advanced CC | 2014 | 0.6 | 400 | 1003 | 14.62 | 3.11 | 6333 | 24.8078 | 2.7816 | 3.11 | 30.6994
2012 | 2011 | Advanced CC w/CCS | 2017 | 0.6 | 340 | 2060 | 30.25 | 6.45 | 7493 | 50.9513 | 5.7553 | 6.45 | 63.1566
2012 | 2011 | Combustion Turbine | 2013 | 0.05 | 85 | 974 | 6.98 | 14.7 | 10450 | 289.0868 | 15.9361 | 14.7 | 319.7228
2012 | 2011 | Advanced CT | 2013 | 0.05 | 210 | 666 | 6.7 | 9.87 | 8550 | 197.6712 | 15.2968 | 9.87 | 222.838
2012 | 2011 | Fuel Cell | 2014 | 0.8 | 10 | 6836 | 350 | 0 | 6960 | 126.8094 | 49.9429 | 0 | 176.7523
2012 | 2011 | Advanced Nuclear | 2017 | 0.9 | 2236 | 5335 | 88.75 | 2.04 | 10460 | 87.9693 | 11.257 | 2.04 | 101.2663
2012 | 2011 | Biomass | 2015 | 0.55 | 50 | 3859 | 100.55 | 5 | 13500 | 104.1241 | 20.8697 | 5 | 129.9938
2012 | 2011 | Geothermal | 2011 | 0.7 | 50 | 2513 | 108.62 | 9.64 | 9760 | 53.2763 | 17.7136 | 9.64 | 80.6299
2012 | 2011 | MSW | 2011 | 0.7 | 50 | 8233 | 378.76 | 8.33 | 13648 | 174.5417 | 61.7678 | 8.33 | 244.6395
2012 | 2011 | Hydropower | 2015 | 0.4 | 500 | 2347 | 14.27 | 2.55 | 9760 | 87.0748 | 4.0725 | 2.55 | 93.6973
2012 | 2011 | Wind | 2011 | 0.3 | 100 | 2437 | 28.07 | 0 | 9760 | 120.5518 | 10.6811 | 0 | 131.2329
2012 | 2011 | Wind Offshore | 2015 | 0.3 | 400 | 5974 | 53.33 | 0 | 9760 | 295.5175 | 20.293 | 0 | 315.8105
2012 | 2011 | Solar Thermal | 2014 | 0.25 | 100 | 4691 | 64 | 0 | 9760 | 278.4612 | 29.2237 | 0 | 307.6849
2012 | 2011 | Solar PV | 2013 | 0.25 | 150 | 4755 | 16.7 | 0 | 9760 | 282.2603 | 7.6256 | 0 | 289.8858
2013 | 2012 | Pulverized Coal (scrubbed) | 2016 | 0.55 | 1300 | 2793.6047 | 29.6899 | 4.2539 | 8740 | 75.3775 | 6.1623 | 4.2539 | 85.7936
2013 | 2012 | Advanced Coal (IGCC) | 2016 | 0.55 | 1200 | 3602.7132 | 48.9244 | 6.8702 | 7450 | 97.2089 | 10.1545 | 6.8702 | 114.2336
2013 | 2012 | Oil/Gas Steam | 1997 | 0.15 | 300 | 1352.9412 | 41.0428 | 0.68182 | 9500 | 133.8526 | 31.235 | 0.68182 | 165.7694
2013 | 2012 | Conventional Combined Cycle (oil/gas) | 2015 | 0.6 | 620 | 873.062 | 12.5388 | 3.4302 | 6800 | 21.594 | 2.3856 | 3.4302 | 27.4098
2013 | 2012 | Advanced CC | 2015 | 0.6 | 400 | 974.8062 | 14.6318 | 3.1105 | 6333 | 24.1105 | 2.7838 | 3.1105 | 30.0048
2013 | 2012 | Advanced CC w/CCS | 2017 | 0.6 | 340 | 1995.155 | 30.2616 | 6.4535 | 7493 | 49.3474 | 5.7575 | 6.4535 | 61.5585
2013 | 2012 | Combustion Turbine | 2014 | 0.05 | 85 | 926.3566 | 6.9864 | 14.7093 | 10450 | 274.946 | 15.9508 | 14.7093 | 305.6061
2013 | 2012 | Advanced CT | 2014 | 0.05 | 210 | 643.4109 | 6.7054 | 9.874 | 8550 | 190.9667 | 15.3092 | 9.874 | 216.1499
2013 | 2012 | Fuel Cell | 2015 | 0.8 | 10 | 6765.5039 | 346.3857 | 0 | 6960 | 125.5016 | 49.4272 | 0 | 174.9288
2013 | 2012 | Advanced Nuclear | 2018 | 0.9 | 2236 | 5260.6589 | 88.8081 | 2.0349 | 10452 | 86.7435 | 11.2644 | 2.0349 | 100.0427
2013 | 2012 | Biomass | 2016 | 0.55 | 50 | 3915.6977 | 100.5717 | 5.0097 | 13500 | 105.6539 | 20.8742 | 5.0097 | 131.5378
2013 | 2012 | Geothermal | 2013 | 0.7 | 50 | 2487.4031 | 107.5 | 0 | 9756 | 52.7336 | 17.531 | 0 | 70.2646
2013 | 2012 | MSW | 2013 | 0.7 | 50 | 8147.2868 | 369.9031 | 8.2461 | 13648 | 172.7246 | 60.3234 | 8.2461 | 241.2941
2013 | 2012 | Hydropower | 2016 | 0.4 | 500 | 2322.6744 | 14.1182 | 2.5194 | 9756 | 86.1723 | 4.0292 | 2.5194 | 92.7208
2013 | 2012 | Wind | 2013 | 0.3 | 100 | 2107.5581 | 37.655 | 0 | 9756 | 104.2552 | 14.3284 | 0 | 118.5836
2013 | 2012 | Wind Offshore | 2016 | 0.3 | 400 | 5931.2016 | 70.4554 | 0 | 9756 | 293.4004 | 26.8095 | 0 | 320.2099
2013 | 2012 | Solar Thermal | 2015 | 0.25 | 100 | 4824.6124 | 64.0407 | 0 | 9756 | 286.3925 | 29.2423 | 0 | 315.6348
2013 | 2012 | Solar PV | 2014 | 0.25 | 150 | 3687.0155 | 20.7074 | 0 | 9756 | 218.8639 | 9.4554 | 0 | 228.3194
2014 | 2013 | Pulverized Coal (scrubbed) | 2017 | 0.55 | 1300 | 2780.4183 | 29.6388 | 4.249 | 8740 | 75.0217 | 6.1517 | 4.249 | 85.4224
2014 | 2013 | Advanced Coal (IGCC) | 2017 | 0.55 | 1200 | 3584.6008 | 48.8498 | 6.8631 | 7450 | 96.7202 | 10.139 | 6.8631 | 113.7224
2014 | 2013 | Oil/Gas Steam | 1997 | 0.15 | 300 | 1352.9412 | 41.0428 | 0.68182 | 9500 | 133.8526 | 31.235 | 0.68182 | 165.7694
2014 | 2013 | Conventional Combined Cycle (oil/gas) | 2016 | 0.6 | 620 | 869.7719 | 12.519 | 3.4221 | 6800 | 21.5126 | 2.3819 | 3.4221 | 27.3165
2014 | 2013 | Advanced CC | 2016 | 0.6 | 400 | 970.5323 | 14.6103 | 3.1084 | 6333 | 24.0048 | 2.7797 | 3.1084 | 29.8929
2014 | 2013 | Advanced CC w/CCS | 2017 | 0.6 | 340 | 1980.9886 | 30.2186 | 6.4449 | 7493 | 48.9971 | 5.7494 | 6.4449 | 61.1913
2014 | 2013 | Combustion Turbine | 2015 | 0.05 | 85 | 923.0038 | 6.9772 | 14.6863 | 10450 | 273.9509 | 15.9296 | 14.6863 | 304.5669
2014 | 2013 | Advanced CT | 2015 | 0.05 | 210 | 639.7338 | 6.692 | 9.8574 | 8550 | 189.8753 | 15.2786 | 9.8574 | 215.0113
2014 | 2013 | Fuel Cell | 2016 | 0.8 | 10 | 6695.8175 | 0 | 40.865 | 6960 | 124.2089 | 0 | 40.865 | 165.074
2014 | 2013 | Advanced Nuclear | 2019 | 0.9 | 2234 | 5229.0875 | 88.6692 | 2.0342 | 10464 | 86.2229 | 11.2467 | 2.0342 | 99.5039
2014 | 2013 | Biomass | 2017 | 0.55 | 50 | 3725.2852 | 100.4183 | 5 | 13500 | 100.5162 | 20.8423 | 5 | 126.3585
2014 | 2013 | Geothermal | 2016 | 0.7 | 50 | 2370.7224 | 107.3384 | 0 | 9716 | 50.2599 | 17.5046 | 0 | 67.7646
2014 | 2013 | MSW | 2014 | 0.7 | 50 | 7884.0304 | 373.3935 | 8.3175 | 18000 | 167.1435 | 60.8926 | 8.3175 | 236.3536
2014 | 2013 | Hydropower | 2017 | 0.4 | 500 | 2314.6388 | 14.097 | 2.519 | 9716 | 85.8742 | 4.0231 | 2.519 | 92.4163
2014 | 2013 | Wind | 2014 | 0.3 | 100 | 2096.0076 | 37.5951 | 0 | 9716 | 103.6838 | 14.3056 | 0 | 117.9894
2014 | 2013 | Wind Offshore | 2017 | 0.3 | 400 | 5885.9316 | 70.3422 | 0 | 9716 | 291.161 | 26.7664 | 0 | 317.9274
2014 | 2013 | Solar Thermal | 2016 | 0.25 | 100 | 4795.6274 | 63.9354 | 0 | 9716 | 284.6719 | 29.1942 | 0 | 313.8662
2014 | 2013 | Solar PV | 2015 | 0.25 | 150 | 3387.8327 | 23.4696 | 0 | 9716 | 201.1042 | 10.7167 | 0 | 211.8209
2015 | 2014 | Pulverized Coal (scrubbed) | 2018 | 0.55 | 1300 | 2728.7184 | 29.1487 | 4.1815 | 8740 | 73.6267 | 6.05 | 4.1815 | 83.8581
2015 | 2014 | Advanced Coal (IGCC) | 2018 | 0.55 | 1200 | 3486.4359 | 48.0543 | 6.754 | 7450 | 94.0715 | 9.9739 | 6.754 | 110.7994
2015 | 2014 | Oil/Gas Steam | 1997 | 0.15 | 300 | 1352.9412 | 41.0428 | 0.68182 | 9500 | 133.8526 | 31.235 | 0.68182 | 165.7694
2015 | 2014 | Conventional Combined Cycle (oil/gas) | 2017 | 0.6 | 620 | 853.1338 | 12.3106 | 3.3676 | 6800 | 21.1011 | 2.3422 | 3.3676 | 26.8109
2015 | 2014 | Advanced CC | 2017 | 0.6 | 400 | 951.3564 | 14.3686 | 3.0589 | 6333 | 23.5305 | 2.7337 | 3.0589 | 29.3232
2015 | 2014 | Advanced CC w/CCS | 2017 | 0.6 | 340 | 1938.2601 | 29.7194 | 6.3424 | 7493 | 47.9402 | 5.6544 | 6.3424 | 59.937
2015 | 2014 | Combustion Turbine | 2016 | 0.05 | 85 | 905.5192 | 6.8662 | 14.4434 | 10450 | 268.7614 | 15.6763 | 14.4434 | 298.8811
2015 | 2014 | Advanced CT | 2016 | 0.05 | 210 | 627.6894 | 6.5856 | 9.7007 | 8550 | 186.3005 | 15.0356 | 9.7007 | 211.0368
2015 | 2014 | Fuel Cell | 2017 | 0.8 | 10 | 6527.5959 | 0 | 40.1964 | 6960 | 121.0884 | 0 | 40.1964 | 161.2848
2015 | 2014 | Advanced Nuclear | 2022 | 0.9 | 2234 | 5019.6445 | 87.2123 | 2.0019 | 10479 | 82.7694 | 11.0619 | 2.0019 | 95.8332
2015 | 2014 | Biomass | 2018 | 0.55 | 50 | 3422.8251 | 98.7652 | 4.9205 | 13500 | 92.3552 | 20.4992 | 4.9205 | 117.7749
2015 | 2014 | Geothermal | 2018 | 0.7 | 50 | 2289.9906 | 105.5659 | 0 | 9516 | 48.5484 | 17.2156 | 0 | 65.764
2015 | 2014 | MSW | 2017 | 0.7 | 50 | 7737.1375 | 367.2591 | 8.1759 | 18000 | 164.0293 | 59.8922 | 8.1759 | 232.0974
2015 | 2014 | Hydropower | 2018 | 0.4 | 500 | 2479.8877 | 14.1721 | 5.3882 | 9516 | 92.005 | 4.0446 | 5.3882 | 101.4377
2015 | 2014 | Wind | 2017 | 0.3 | 100 | 1852.1983 | 36.9785 | 0 | 9516 | 91.6232 | 14.071 | 0 | 105.6942
2015 | 2014 | Wind Offshore | 2018 | 0.3 | 400 | 5756.782 | 69.1862 | 0 | 9516 | 284.7723 | 26.3265 | 0 | 311.0989
2015 | 2014 | Solar Thermal | 2017 | 0.25 | 100 | 3790.4584 | 62.8906 | 0 | 9516 | 225.0044 | 28.7171 | 0 | 253.7215
2015 | 2014 | Solar PV | 2016 | 0.25 | 150 | 3067.3527 | 23.087 | 0 | 9516 | 182.0803 | 10.542 | 0 | 192.6223
2016 | 2015 | Pulverized Coal (scrubbed) | 2018 | 0.55 | 1300 | 2728.7184 | 29.1487 | 4.1815 | 8740 | 73.6267 | 6.05 | 4.1815 | 83.8581
2016 | 2015 | Advanced Coal (IGCC) | 2018 | 0.55 | 1200 | 3486.4359 | 48.0543 | 6.754 | 7450 | 94.0715 | 9.9739 | 6.754 | 110.7994
2016 | 2015 | Oil/Gas Steam | 1997 | 0.15 | 300 | 1352.9412 | 41.0428 | 0.68182 | 9500 | 133.8526 | 31.235 | 0.68182 | 165.7694
2016 | 2015 | Conventional Combined Cycle (oil/gas) | 2018 | 0.6 | 702 | 862.8159 | 9.7112 | 3.0866 | 6350 | 21.3406 | 1.8476 | 3.0866 | 26.2749
2016 | 2015 | Advanced CC | 2018 | 0.6 | 429 | 974.7292 | 8.8267 | 1.769 | 6200 | 24.1086 | 1.6794 | 1.769 | 27.5569
2016 | 2015 | Advanced CC w/CCS | 2018 | 0.6 | 340 | 1924.1877 | 29.5036 | 6.2906 | 7493 | 47.5922 | 5.6133 | 6.2906 | 59.4961
2016 | 2015 | Combustion Turbine | 2017 | 0.05 | 100 | 972.0217 | 15.4513 | 3.0866 | 9600 | 288.4996 | 35.2769 | 3.0866 | 326.8631
2016 | 2015 | Advanced CT | 2017 | 0.05 | 237 | 599.278 | 6.0018 | 9.4495 | 8550 | 177.8679 | 13.7028 | 9.4495 | 201.0201
2016 | 2015 | Fuel Cell | 2018 | 0.8 | 10 | 6481.0469 | 0 | 39.9007 | 6960 | 120.2249 | 0 | 39.9007 | 160.1256
2016 | 2015 | Advanced Nuclear | 2022 | 0.9 | 2234 | 5512.6354 | 88.5469 | 2.0307 | 10449 | 90.8984 | 11.2312 | 2.0307 | 104.1603
2016 | 2015 | Biomass | 2019 | 0.55 | 50 | 3398.0144 | 98.0415 | 4.8827 | 13500 | 91.6857 | 20.349 | 4.8827 | 116.9174
2016 | 2015 | Geothermal | 2019 | 0.7 | 50 | 2425.0903 | 104.8014 | 0 | 9541 | 51.4125 | 17.0909 | 0 | 68.5035
2016 | 2015 | MSW | 2018 | 0.7 | 50 | 7681.4079 | 364.5939 | 8.1227 | 18000 | 162.8479 | 59.4576 | 8.1227 | 230.4282
2016 | 2015 | Hydropower | 2019 | 0.4 | 500 | 2175.9928 | 13.2671 | 2.3646 | 9541 | 80.7303 | 3.7863 | 2.3646 | 86.8812
2016 | 2015 | Wind | 2018 | 0.3 | 100 | 1483.7545 | 41.4982 | 0 | 9541 | 73.3973 | 15.7908 | 0 | 89.1881
2016 | 2015 | Wind Offshore | 2019 | 0.3 | 400 | 5713.8989 | 68.6823 | 0 | 9541 | 282.651 | 26.1348 | 0 | 308.7858
2016 | 2015 | Solar Thermal | 2018 | 0.25 | 100 | 3761.7329 | 62.4278 | 0 | 9541 | 223.2992 | 28.5058 | 0 | 251.8051
2016 | 2015 | Solar PV | 2017 | 0.25 | 150 | 2238.2671 | 19.2509 | 0 | 9541 | 132.8652 | 8.7904 | 0 | 141.6555

## LCOE_usingAEOReports
aeo | reference year | Fuel | technology | heatrate (NOAK Btu/KWh) | LCOE_wo_Fuel | CostofFuel | LCOE_Fuel | LCOE
1996 | 1995 | coal | Pulverized Coal (scrubbed) | 8142 | 81.4102 | 1.7711e-06 | 4.2264 | 85.6367
1996 | 1995 | gas | Oil/Gas Steam | 9477 | 160.5226 | 2.6661e-06 | 7.4052 | 167.9278
1996 | 1995 | gas | Conventional Combined Cycle (oil/gas) | 6842 | 25.4247 | 2.6661e-06 | 5.3463 | 30.771
1996 | 1995 | gas | Combustion Turbine | 10663 | 198.0464 | 2.6661e-06 | 8.332 | 206.3784
1997 | 1996 | gas | Oil/Gas Steam | 9500 | 169.6237 | 3.4841e-06 | 9.7007 | 179.3244
1997 | 1996 | gas | Conventional Combined Cycle (oil/gas) | 7000 | 23.9329 | 3.4841e-06 | 7.1479 | 31.0808
1997 | 1996 | gas | Combustion Turbine | 9700 | 189.5526 | 3.4841e-06 | 9.905 | 199.4576
1998 | 1997 | gas | Oil/Gas Steam | 9500 | 168.5767 | 3.5811e-06 | 9.9709 | 178.5476
1998 | 1997 | gas | Conventional Combined Cycle (oil/gas) | 7000 | 21.8565 | 3.5811e-06 | 7.347 | 29.2035
1998 | 1997 | gas | Combustion Turbine | 10600 | 153.6022 | 3.5811e-06 | 11.1254 | 164.7277
1999 | 1998 | gas | Oil/Gas Steam | 9500 | 167.3968 | 3.0549e-06 | 8.5058 | 175.9027
1999 | 1998 | gas | Conventional Combined Cycle (oil/gas) | 7000 | 19.6154 | 3.0549e-06 | 6.2675 | 25.8829
1999 | 1998 | gas | Combustion Turbine | 10600 | 152.5083 | 3.0549e-06 | 9.4907 | 161.999
2000 | 1999 | gas | Oil/Gas Steam | 9500 | 165.7694 | 3.2491e-06 | 9.0465 | 174.816
2000 | 1999 | gas | Conventional Combined Cycle (oil/gas) | 7000 | 19.433 | 3.2491e-06 | 6.6659 | 26.0989
2000 | 1999 | gas | Combustion Turbine | 10600 | 151.252 | 3.2491e-06 | 10.094 | 161.3461
2001 | 2000 | gas | Oil/Gas Steam | 9500 | 165.7694 | 5.3153e-06 | 14.7994 | 180.5688
2001 | 2000 | gas | Conventional Combined Cycle (oil/gas) | 7000 | 18.8691 | 5.3153e-06 | 10.9048 | 29.7739
2001 | 2000 | gas | Combustion Turbine | 10600 | 147.5466 | 5.3153e-06 | 16.513 | 164.0596
2002 | 2001 | gas | Oil/Gas Steam | 9500 | 165.7694 | 5.4263e-06 | 15.1083 | 180.8777
2002 | 2001 | gas | Conventional Combined Cycle (oil/gas) | 7000 | 18.6943 | 5.4263e-06 | 11.1324 | 29.8267
2002 | 2001 | gas | Combustion Turbine | 10600 | 146.1297 | 5.4263e-06 | 16.8577 | 162.9874
2003 | 2002 | gas | Oil/Gas Steam | 9500 | 165.7694 | 4.3802e-06 | 12.1957 | 177.9651
2003 | 2002 | gas | Conventional Combined Cycle (oil/gas) | 7000 | 21.7116 | 4.3802e-06 | 8.9863 | 30.6979
2003 | 2002 | gas | Combustion Turbine | 10450 | 183.271 | 4.3802e-06 | 13.4152 | 196.6862
2004 | 2003 | gas | Oil/Gas Steam | 9500 | 165.7694 | 6.5238e-06 | 18.1643 | 183.9337
2004 | 2003 | gas | Conventional Combined Cycle (oil/gas) | 7000 | 21.618 | 6.5238e-06 | 13.3842 | 35.0022
2004 | 2003 | gas | Combustion Turbine | 10450 | 182.2148 | 6.5238e-06 | 19.9807 | 202.1955
2005 | 2004 | gas | Oil/Gas Steam | 9500 | 165.7694 | 6.9853e-06 | 19.4491 | 185.2185
2005 | 2004 | gas | Conventional Combined Cycle (oil/gas) | 6800 | 21.273 | 6.9853e-06 | 13.9215 | 35.1945
2005 | 2004 | gas | Combustion Turbine | 10450 | 171.6497 | 6.9853e-06 | 21.394 | 193.0437
2006 | 2005 | gas | Oil/Gas Steam | 9500 | 165.7694 | 9.1554e-06 | 25.4913 | 191.2607
2006 | 2005 | gas | Conventional Combined Cycle (oil/gas) | 6800 | 21.3484 | 9.1554e-06 | 18.2464 | 39.5948
2006 | 2005 | gas | Combustion Turbine | 10450 | 172.323 | 9.1554e-06 | 28.0404 | 200.3635
2007 | 2006 | gas | Oil/Gas Steam | 9500 | 165.7694 | 7.8572e-06 | 21.8769 | 187.6463
2007 | 2006 | gas | Conventional Combined Cycle (oil/gas) | 6800 | 21.3057 | 7.8572e-06 | 15.6592 | 36.9649
2007 | 2006 | gas | Combustion Turbine | 10450 | 171.9251 | 7.8572e-06 | 24.0645 | 195.9897
2008 | 2007 | gas | Oil/Gas Steam | 9500 | 165.7694 | 7.768e-06 | 21.6284 | 187.3979
2008 | 2007 | gas | Conventional Combined Cycle (oil/gas) | 6800 | 23.8419 | 7.768e-06 | 15.4814 | 39.3233
2008 | 2007 | gas | Combustion Turbine | 10450 | 193.2614 | 7.768e-06 | 23.7913 | 217.0527
2009 | 2008 | gas | Oil/Gas Steam | 9500 | 165.7694 | 9.4028e-06 | 26.18 | 191.9494
2009 | 2008 | gas | Conventional Combined Cycle (oil/gas) | 6800 | 29.6932 | 9.4028e-06 | 18.7394 | 48.4325
2009 | 2008 | gas | Combustion Turbine | 10450 | 241.9315 | 9.4028e-06 | 28.798 | 270.7295
2010 | 2009 | gas | Oil/Gas Steam | 9500 | 165.7694 | 5.5669e-06 | 15.5 | 181.2694
2010 | 2009 | gas | Conventional Combined Cycle (oil/gas) | 6800 | 29.2559 | 5.5669e-06 | 11.0947 | 40.3507
2010 | 2009 | gas | Combustion Turbine | 10450 | 238.3235 | 5.5669e-06 | 17.05 | 255.3736
2011 | 2010 | gas | Oil/Gas Steam | 9500 | 165.7694 | 5.43e-06 | 15.1187 | 180.8881
2011 | 2010 | gas | Conventional Combined Cycle (oil/gas) | 6800 | 30.4806 | 5.43e-06 | 10.8218 | 41.3024
2011 | 2010 | gas | Combustion Turbine | 10450 | 320.7709 | 5.43e-06 | 16.6306 | 337.4015
2012 | 2011 | gas | Oil/Gas Steam | 9500 | 165.7694 | 4.8988e-06 | 13.6398 | 179.4092
2012 | 2011 | gas | Conventional Combined Cycle (oil/gas) | 6800 | 30.3326 | 4.8988e-06 | 9.7632 | 40.0958
2012 | 2011 | gas | Combustion Turbine | 10450 | 319.7228 | 4.8988e-06 | 15.0038 | 334.7266
2013 | 2012 | gas | Oil/Gas Steam | 9500 | 165.7694 | 3.598e-06 | 10.0178 | 175.7872
2013 | 2012 | gas | Conventional Combined Cycle (oil/gas) | 6800 | 27.4098 | 3.598e-06 | 7.1706 | 34.5804
2013 | 2012 | gas | Combustion Turbine | 10450 | 305.6061 | 3.598e-06 | 11.0195 | 316.6256
2014 | 2013 | gas | Oil/Gas Steam | 9500 | 165.7694 | 4.2509e-06 | 11.8358 | 177.6052
2014 | 2013 | gas | Conventional Combined Cycle (oil/gas) | 6800 | 27.3165 | 4.2509e-06 | 8.4719 | 35.7885
2014 | 2013 | gas | Combustion Turbine | 10450 | 304.5669 | 4.2509e-06 | 13.0194 | 317.5862
2015 | 2014 | gas | Oil/Gas Steam | 9500 | 165.7694 | 4.8085e-06 | 13.3882 | 179.1577
2015 | 2014 | gas | Conventional Combined Cycle (oil/gas) | 6800 | 26.8109 | 4.8085e-06 | 9.5831 | 36.3941
2015 | 2014 | gas | Combustion Turbine | 10450 | 298.8811 | 4.8085e-06 | 14.727 | 313.6082
2016 | 2015 | gas | Oil/Gas Steam | 9500 | 165.7694 | 4.8085e-06 | 13.3882 | 179.1577
2016 | 2015 | gas | Conventional Combined Cycle (oil/gas) | 6350 | 26.2749 | 4.8085e-06 | 8.949 | 35.2238
2016 | 2015 | gas | Combustion Turbine | 9600 | 326.8631 | 4.8085e-06 | 13.5292 | 340.3922
1996 | 1995 | oil | Oil/Gas Steam | 9477 | 160.5226 | 3.6001e-06 | 9.9993 | 170.5219
1996 | 1995 | oil | Conventional Combined Cycle (oil/gas) | 6842 | 25.4247 | 3.6001e-06 | 7.2191 | 32.6438
1996 | 1995 | oil | Combustion Turbine | 10663 | 198.0464 | 3.6001e-06 | 11.2507 | 209.2971
1996 | 1995 |  | Fuel Cell | 5687 | 43.6114 | 0 | 0 | 43.6114
1996 | 1995 |  | Hydropower | 10338 | 166.6824 | 0 | 0 | 166.6824
1996 | 1995 |  | Geothermal | 32391 | 115.3165 | 0 | 0 | 115.3165
1996 | 1995 |  | Biomass | 8077 | 157.6429 | 0 | 0 | 157.6429
1996 | 1995 |  | MSW | 16377 | 226.0193 | 0 | 0 | 226.0193
1996 | 1995 |  | Solar Thermal | 10280 | 206.4873 | 0 | 0 | 206.4873
1996 | 1995 |  | Wind | 10280 | 90.4624 | 0 | 0 | 90.4624
1996 | 1995 |  | Solar PV | 10280 | 307.1981 | 0 | 0 | 307.1981
1997 | 1996 | coal | Pulverized Coal (scrubbed) | 9463 | 68.7881 | 1.7025e-06 | 4.7217 | 73.5097
1997 | 1996 | oil | Oil/Gas Steam | 9500 | 169.6237 | 4.1704e-06 | 11.6115 | 181.2352
1997 | 1996 | oil | Conventional Combined Cycle (oil/gas) | 7000 | 23.9329 | 4.1704e-06 | 8.5558 | 32.4887
1997 | 1996 | oil | Combustion Turbine | 9700 | 189.5526 | 4.1704e-06 | 11.8559 | 201.4085
1997 | 1996 |  | Hydropower | 10338 | 156.3187 | 0 | 0 | 156.3187
1997 | 1996 |  | Fuel Cell | 5500 | 43.0524 | 0 | 0 | 43.0524
1997 | 1996 | uranium | Advanced Nuclear | 10400 | 46.0075 | 1.8635e-05 | 56.7996 | 102.8071
1997 | 1996 |  | Biomass | 8077 | 90.362 | 0 | 0 | 90.362
1997 | 1996 |  | Geothermal | 32391 | 81.7518 | 0 | 0 | 81.7518
1997 | 1996 |  | MSW | 16377 | 193.5157 | 0 | 0 | 193.5157
1997 | 1996 |  | Solar Thermal | 10280 | 175.1034 | 0 | 0 | 175.1034
1997 | 1996 |  | Solar PV | 10280 | 202.4157 | 0 | 0 | 202.4157
1997 | 1996 |  | Wind | 10280 | 64.3603 | 0 | 0 | 64.3603
1998 | 1997 | coal | Pulverized Coal (scrubbed) | 9087 | 51.4357 | 1.6478e-06 | 4.3886 | 55.8243
1998 | 1997 | oil | Oil/Gas Steam | 9500 | 168.5767 | 3.7368e-06 | 10.4044 | 178.9811
1998 | 1997 | oil | Conventional Combined Cycle (oil/gas) | 7000 | 21.8565 | 3.7368e-06 | 7.6664 | 29.5229
1998 | 1997 | oil | Combustion Turbine | 10600 | 153.6022 | 3.7368e-06 | 11.6092 | 165.2114
1998 | 1997 |  | Hydropower | 10338 | 145.955 | 0 | 0 | 145.955
1998 | 1997 |  | Fuel Cell | 5361 | 42.7321 | 0 | 0 | 42.7321
1998 | 1997 | uranium | Advanced Nuclear | 10400 | 45.742 | 1.6712e-05 | 50.9392 | 96.6812
1998 | 1997 |  | Biomass | 8224 | 74.9313 | 0 | 0 | 74.9313
1998 | 1997 |  | Geothermal | 32391 | 81.3016 | 0 | 0 | 81.3016
1998 | 1997 |  | MSW | 16000 | 163.2336 | 0 | 0 | 163.2336
1998 | 1997 |  | Solar Thermal | 10280 | 186.6438 | 0 | 0 | 186.6438
1998 | 1997 |  | Solar PV | 10280 | 268.7405 | 0 | 0 | 268.7405
1998 | 1997 |  | Wind | 10280 | 79.8294 | 0 | 0 | 79.8294
1999 | 1998 | coal | Pulverized Coal (scrubbed) | 9087 | 51.089 | 1.6045e-06 | 4.2731 | 55.3621
1999 | 1998 | oil | Oil/Gas Steam | 9500 | 167.3968 | 2.7469e-06 | 7.6481 | 175.0449
1999 | 1998 | oil | Conventional Combined Cycle (oil/gas) | 7000 | 19.6154 | 2.7469e-06 | 5.6354 | 25.2509
1999 | 1998 | oil | Combustion Turbine | 10600 | 152.5083 | 2.7469e-06 | 8.5337 | 161.042
1999 | 1998 |  | Hydropower | 10338 | 135.5913 | 0 | 0 | 135.5913
1999 | 1998 |  | Fuel Cell | 5361 | 42.3907 | 0 | 0 | 42.3907
1999 | 1998 | uranium | Advanced Nuclear | 10400 | 45.4316 | 1.5583e-05 | 47.4973 | 92.9289
1999 | 1998 |  | Biomass | 8291 | 72.7209 | 0 | 0 | 72.7209
1999 | 1998 |  | MSW | 16000 | 177.2309 | 0 | 0 | 177.2309
1999 | 1998 |  | Geothermal | 32391 | 71.7747 | 0 | 0 | 71.7747
1999 | 1998 |  | Wind | 10280 | 65.5565 | 0 | 0 | 65.5565
1999 | 1998 |  | Solar Thermal | 10280 | 182.7042 | 0 | 0 | 182.7042
1999 | 1998 |  | Solar PV | 10280 | 240.2286 | 0 | 0 | 240.2286
2000 | 1999 | coal | Pulverized Coal (scrubbed) | 9087 | 50.594 | 1.5424e-06 | 4.1078 | 54.7018
2000 | 1999 | oil | Oil/Gas Steam | 9500 | 165.7694 | 3.1986e-06 | 8.9057 | 174.6752
2000 | 1999 | oil | Conventional Combined Cycle (oil/gas) | 7000 | 19.433 | 3.1986e-06 | 6.5621 | 25.9951
2000 | 1999 | oil | Combustion Turbine | 10600 | 151.252 | 3.1986e-06 | 9.9369 | 161.189
2000 | 1999 |  | Hydropower | 10338 | 125.2276 | 0 | 0 | 125.2276
2000 | 1999 |  | Fuel Cell | 5361 | 59.1945 | 0 | 0 | 59.1945
2000 | 1999 | uranium | Advanced Nuclear | 10400 | 62.779 | 1.4703e-05 | 44.8166 | 107.5956
2000 | 1999 |  | Biomass | 8291 | 87.0293 | 0 | 0 | 87.0293
2000 | 1999 |  | MSW | 16000 | 132.7807 | 0 | 0 | 132.7807
2000 | 1999 |  | Geothermal | 32391 | 64.6713 | 0 | 0 | 64.6713
2000 | 1999 |  | Wind | 10280 | 78.8556 | 0 | 0 | 78.8556
2000 | 1999 |  | Solar Thermal | 10280 | 271.195 | 0 | 0 | 271.195
2000 | 1999 |  | Solar PV | 10280 | 389.7761 | 0 | 0 | 389.7761
2001 | 2000 | coal | Pulverized Coal (scrubbed) | 9087 | 49.0931 | 1.4833e-06 | 3.9505 | 53.0436
2001 | 2000 | oil | Oil/Gas Steam | 9500 | 165.7694 | 5.5007e-06 | 15.3157 | 181.0851
2001 | 2000 | oil | Conventional Combined Cycle (oil/gas) | 7000 | 18.8691 | 5.5007e-06 | 11.2852 | 30.1543
2001 | 2000 | oil | Combustion Turbine | 10600 | 147.5466 | 5.5007e-06 | 17.089 | 164.6356
2001 | 2000 |  | Hydropower | 10338 | 114.8639 | 0 | 0 | 114.8639
2001 | 2000 |  | Fuel Cell | 5361 | 54.9459 | 0 | 0 | 54.9459
2001 | 2000 | uranium | Advanced Nuclear | 10400 | 57.0332 | 1.3647e-05 | 41.5963 | 98.6295
2001 | 2000 |  | Biomass | 8911 | 76.4761 | 0 | 0 | 76.4761
2001 | 2000 |  | MSW | 13648 | 58.7898 | 0 | 0 | 58.7898
2001 | 2000 |  | Geothermal | 30862 | 62.4844 | 0 | 0 | 62.4844
2001 | 2000 |  | Wind | 10280 | 76.5966 | 0 | 0 | 76.5966
2001 | 2000 |  | Solar Thermal | 10280 | 256.8194 | 0 | 0 | 256.8194
2001 | 2000 |  | Solar PV | 10280 | 336.2559 | 0 | 0 | 336.2559
2002 | 2001 | coal | Pulverized Coal (scrubbed) | 9087 | 48.648 | 1.4865e-06 | 3.9589 | 52.6068
2002 | 2001 | oil | Oil/Gas Steam | 9500 | 165.7694 | 4.7374e-06 | 13.1903 | 178.9597
2002 | 2001 | oil | Conventional Combined Cycle (oil/gas) | 7000 | 18.6943 | 4.7374e-06 | 9.7192 | 28.4135
2002 | 2001 | oil | Combustion Turbine | 10600 | 146.1297 | 4.7374e-06 | 14.7176 | 160.8473
2002 | 2001 |  | Hydropower | 10338 | 104.5002 | 0 | 0 | 104.5002
2002 | 2001 |  | Fuel Cell | 5361 | 54.4381 | 0 | 0 | 54.4381
2002 | 2001 | uranium | Advanced Nuclear | 10400 | 54.4704 | 1.2266e-05 | 37.3891 | 91.8595
2002 | 2001 |  | Biomass | 8911 | 74.3972 | 0 | 0 | 74.3972
2002 | 2001 |  | MSW | 13648 | 58.2422 | 0 | 0 | 58.2422
2002 | 2001 |  | Geothermal | 32173 | 61.3197 | 0 | 0 | 61.3197
2002 | 2001 |  | Wind | 10280 | 73.7915 | 0 | 0 | 73.7915
2002 | 2001 |  | Solar Thermal | 10280 | 218.4498 | 0 | 0 | 218.4498
2002 | 2001 |  | Solar PV | 10280 | 293.5553 | 0 | 0 | 293.5553
2003 | 2002 | coal | Pulverized Coal (scrubbed) | 8600 | 48.3949 | 1.4521e-06 | 3.6601 | 52.055
2003 | 2002 | oil | Oil/Gas Steam | 9500 | 165.7694 | 4.4516e-06 | 12.3945 | 178.1639
2003 | 2002 | oil | Conventional Combined Cycle (oil/gas) | 7000 | 21.7116 | 4.4516e-06 | 9.1328 | 30.8444
2003 | 2002 | oil | Combustion Turbine | 10450 | 183.271 | 4.4516e-06 | 13.634 | 196.9049
2003 | 2002 |  | Hydropower | 10338 | 94.1365 | 0 | 0 | 94.1365
2003 | 2002 |  | Fuel Cell | 6750 | 75.2366 | 0 | 0 | 75.2366
2003 | 2002 | uranium | Advanced Nuclear | 10400 | 52.6539 | 1.2331e-05 | 37.5861 | 90.24
2003 | 2002 |  | Biomass | 8911 | 73.9712 | 0 | 0 | 73.9712
2003 | 2002 |  | MSW | 13648 | 57.8973 | 0 | 0 | 57.8973
2003 | 2002 |  | Geothermal | 31797 | 60.5179 | 0 | 0 | 60.5179
2003 | 2002 |  | Wind | 10280 | 73.334 | 0 | 0 | 73.334
2003 | 2002 |  | Solar Thermal | 10280 | 217.1368 | 0 | 0 | 217.1368
2003 | 2002 |  | Solar PV | 10280 | 291.8607 | 0 | 0 | 291.8607
2004 | 2003 | coal | Pulverized Coal (scrubbed) | 8600 | 48.1995 | 1.4705e-06 | 3.7064 | 51.9059
2004 | 2003 | oil | Oil/Gas Steam | 9500 | 165.7694 | 5.4618e-06 | 15.2073 | 180.9767
2004 | 2003 | oil | Conventional Combined Cycle (oil/gas) | 7000 | 21.618 | 5.4618e-06 | 11.2054 | 32.8234
2004 | 2003 | oil | Combustion Turbine | 10450 | 182.2148 | 5.4618e-06 | 16.728 | 198.9428
2004 | 2003 |  | Hydropower | 10338 | 83.7728 | 0 | 0 | 83.7728
2004 | 2003 |  | Fuel Cell | 6750 | 74.9179 | 0 | 0 | 74.9179
2004 | 2003 | uranium | Advanced Nuclear | 10400 | 48.1528 | 1.2616e-05 | 38.454 | 86.6068
2004 | 2003 |  | Biomass | 8911 | 71.8923 | 0 | 0 | 71.8923
2004 | 2003 |  | MSW | 13648 | 57.6492 | 0 | 0 | 57.6492
2004 | 2003 |  | Geothermal | 36468 | 72.2825 | 0 | 0 | 72.2825
2004 | 2003 |  | Wind | 10280 | 73.0409 | 0 | 0 | 73.0409
2004 | 2003 |  | Solar Thermal | 10280 | 237.1994 | 0 | 0 | 237.1994
2004 | 2003 |  | Solar PV | 10280 | 322.2416 | 0 | 0 | 322.2416
2005 | 2004 | coal | Pulverized Coal (scrubbed) | 8600 | 49.5798 | 1.522e-06 | 3.8362 | 53.4161
2005 | 2004 | oil | Oil/Gas Steam | 9500 | 165.7694 | 5.4519e-06 | 15.1798 | 180.9492
2005 | 2004 | oil | Conventional Combined Cycle (oil/gas) | 6800 | 21.273 | 5.4519e-06 | 10.8655 | 32.1386
2005 | 2004 | oil | Combustion Turbine | 10450 | 171.6497 | 5.4519e-06 | 16.6978 | 188.3474
2005 | 2004 |  | Fuel Cell | 6960 | 144.4928 | 0 | 0 | 144.4928
2005 | 2004 | uranium | Advanced Nuclear | 10400 | 47.7809 | 1.4323e-05 | 43.6565 | 91.4375
2005 | 2004 |  | Biomass | 8911 | 71.2797 | 0 | 0 | 71.2797
2005 | 2004 |  | MSW | 13648 | 57.2189 | 0 | 0 | 57.2189
2005 | 2004 |  | Geothermal | 36468 | 98.3536 | 0 | 0 | 98.3536
2005 | 2004 |  | Hydropower | 10338 | 73.4091 | 0 | 0 | 73.4091
2005 | 2004 |  | Wind | 10280 | 78.5516 | 0 | 0 | 78.5516
2005 | 2004 |  | Solar Thermal | 10280 | 235.36 | 0 | 0 | 235.36
2005 | 2004 |  | Solar PV | 10280 | 319.77 | 0 | 0 | 319.77
2006 | 2005 | coal | Pulverized Coal (scrubbed) | 8600 | 49.7507 | 1.6836e-06 | 4.2436 | 53.9943
2006 | 2005 | oil | Oil/Gas Steam | 9500 | 165.7694 | 7.8899e-06 | 21.9679 | 187.7373
2006 | 2005 | oil | Conventional Combined Cycle (oil/gas) | 6800 | 21.3484 | 7.8899e-06 | 15.7244 | 37.0727
2006 | 2005 | oil | Combustion Turbine | 10450 | 172.323 | 7.8899e-06 | 24.1647 | 196.4877
2006 | 2005 |  | Fuel Cell | 6960 | 144.9348 | 0 | 0 | 144.9348
2006 | 2005 | uranium | Advanced Nuclear | 10400 | 47.9217 | 1.5802e-05 | 48.1651 | 96.0869
2006 | 2005 |  | Biomass | 8911 | 71.6161 | 0 | 0 | 71.6161
2006 | 2005 |  | MSW | 13648 | 57.3999 | 0 | 0 | 57.3999
2006 | 2005 |  | Geothermal | 35460 | 68.1033 | 0 | 0 | 68.1033
2006 | 2005 |  | Hydropower | 10338 | 70.0924 | 0 | 0 | 70.0924
2006 | 2005 |  | Wind | 10280 | 78.7838 | 0 | 0 | 78.7838
2006 | 2005 |  | Solar Thermal | 10280 | 236.1195 | 0 | 0 | 236.1195
2006 | 2005 |  | Solar PV | 10280 | 320.7842 | 0 | 0 | 320.7842
2007 | 2006 | coal | Pulverized Coal (scrubbed) | 8600 | 49.6705 | 1.8042e-06 | 4.5475 | 54.2179
2007 | 2006 | oil | Oil/Gas Steam | 9500 | 165.7694 | 8.8928e-06 | 24.7601 | 190.5295
2007 | 2006 | oil | Conventional Combined Cycle (oil/gas) | 6800 | 21.3057 | 8.8928e-06 | 17.723 | 39.0287
2007 | 2006 | oil | Combustion Turbine | 10450 | 171.9251 | 8.8928e-06 | 27.2361 | 199.1612
2007 | 2006 |  | Fuel Cell | 6960 | 144.7502 | 0 | 0 | 144.7502
2007 | 2006 | uranium | Advanced Nuclear | 10400 | 47.8642 | 1.9867e-05 | 60.5568 | 108.421
2007 | 2006 |  | Biomass | 8911 | 71.2107 | 0 | 0 | 71.2107
2007 | 2006 |  | MSW | 13648 | 57.3163 | 0 | 0 | 57.3163
2007 | 2006 |  | Geothermal | 30641 | 72.6793 | 0 | 0 | 72.6793
2007 | 2006 |  | Hydropower | 10107 | 69.9784 | 0 | 0 | 69.9784
2007 | 2006 |  | Wind | 10280 | 78.6898 | 0 | 0 | 78.6898
2007 | 2006 |  | Solar Thermal | 10280 | 235.8529 | 0 | 0 | 235.8529
2007 | 2006 |  | Solar PV | 10280 | 320.3584 | 0 | 0 | 320.3584
2008 | 2007 | coal | Pulverized Coal (scrubbed) | 8740 | 55.5795 | 1.851e-06 | 4.7415 | 60.3209
2008 | 2007 | oil | Oil/Gas Steam | 9500 | 165.7694 | 9.6086e-06 | 26.7533 | 192.5227
2008 | 2007 | oil | Conventional Combined Cycle (oil/gas) | 6800 | 23.8419 | 9.6086e-06 | 19.1497 | 42.9916
2008 | 2007 | oil | Combustion Turbine | 10450 | 193.2614 | 9.6086e-06 | 29.4286 | 222.69
2008 | 2007 |  | Fuel Cell | 6960 | 159.0203 | 0 | 0 | 159.0203
2008 | 2007 | uranium | Advanced Nuclear | 10400 | 53.6954 | 3.4088e-05 | 103.9018 | 157.5972
2008 | 2007 |  | Biomass | 8911 | 103.0665 | 0 | 0 | 103.0665
2008 | 2007 |  | MSW | 13648 | 63.0845 | 0 | 0 | 63.0845
2008 | 2007 |  | Geothermal | 33729 | 53.6803 | 0 | 0 | 53.6803
2008 | 2007 |  | Hydropower | 10022 | 70.0878 | 0 | 0 | 70.0878
2008 | 2007 |  | Wind | 10022 | 88.8148 | 0 | 0 | 88.8148
2008 | 2007 |  | Wind Offshore | 10022 | 189.399 | 0 | 0 | 189.399
2008 | 2007 |  | Solar Thermal | 10022 | 267.5355 | 0 | 0 | 267.5355
2008 | 2007 |  | Solar PV | 10022 | 368.1303 | 0 | 0 | 368.1303
2009 | 2008 | coal | Pulverized Coal (scrubbed) | 8740 | 69.2253 | 2.0906e-06 | 5.3553 | 74.5806
2009 | 2008 | oil | Oil/Gas Steam | 9500 | 165.7694 | 1.6032e-05 | 44.6366 | 210.406
2009 | 2008 | oil | Conventional Combined Cycle (oil/gas) | 6800 | 29.6932 | 1.6032e-05 | 31.9504 | 61.6436
2009 | 2008 | oil | Combustion Turbine | 10450 | 241.9315 | 1.6032e-05 | 49.1003 | 291.0318
2009 | 2008 |  | Fuel Cell | 6960 | 155.7891 | 0 | 0 | 155.7891
2009 | 2008 | uranium | Advanced Nuclear | 10434 | 70.0514 | 4.6789e-05 | 143.0834 | 213.1348
2009 | 2008 |  | Biomass | 7765 | 127.9723 | 0 | 0 | 127.9723
2009 | 2008 |  | MSW | 13648 | 76.2924 | 0 | 0 | 76.2924
2009 | 2008 |  | Geothermal | 30301 | 66.3754 | 0 | 0 | 66.3754
2009 | 2008 |  | Hydropower | 9919 | 94.1105 | 0 | 0 | 94.1105
2009 | 2008 |  | Wind | 9919 | 112.1506 | 0 | 0 | 112.1506
2009 | 2008 |  | Wind Offshore | 9919 | 236.1169 | 0 | 0 | 236.1169
2009 | 2008 |  | Solar Thermal | 9919 | 340.67 | 0 | 0 | 340.67
2009 | 2008 |  | Solar PV | 9919 | 382.4957 | 0 | 0 | 382.4957
2010 | 2009 | coal | Pulverized Coal (scrubbed) | 8740 | 71.4427 | 2.247e-06 | 5.7559 | 77.1986
2010 | 2009 | oil | Oil/Gas Steam | 9500 | 165.7694 | 1.0567e-05 | 29.4218 | 195.1913
2010 | 2009 | oil | Conventional Combined Cycle (oil/gas) | 6800 | 29.2559 | 1.0567e-05 | 21.0598 | 50.3158
2010 | 2009 | oil | Combustion Turbine | 10450 | 238.3235 | 1.0567e-05 | 32.364 | 270.6876
2010 | 2009 |  | Fuel Cell | 6960 | 153.4376 | 0 | 0 | 153.4376
2010 | 2009 | uranium | Advanced Nuclear | 10488 | 76.1627 | 4.6418e-05 | 142.683 | 218.8457
2010 | 2009 |  | Biomass | 7765 | 126.0285 | 0 | 0 | 126.0285
2010 | 2009 |  | Geothermal | 30326 | 65.3803 | 0 | 0 | 65.3803
2010 | 2009 |  | MSW | 13648 | 75.1338 | 0 | 0 | 75.1338
2010 | 2009 |  | Hydropower | 9884 | 92.6673 | 0 | 0 | 92.6673
2010 | 2009 |  | Wind | 9884 | 110.4773 | 0 | 0 | 110.4773
2010 | 2009 |  | Wind Offshore | 9884 | 230.828 | 0 | 0 | 230.828
2010 | 2009 |  | Solar Thermal | 9884 | 335.5077 | 0 | 0 | 335.5077
2010 | 2009 |  | Solar PV | 9884 | 376.6638 | 0 | 0 | 376.6638
2011 | 2010 | coal | Pulverized Coal (scrubbed) | 8740 | 87.4759 | 2.27e-06 | 5.8147 | 93.2906
2011 | 2010 | oil | Oil/Gas Steam | 9500 | 165.7694 | 1.394e-05 | 38.813 | 204.5825
2011 | 2010 | oil | Conventional Combined Cycle (oil/gas) | 6800 | 30.4806 | 1.394e-05 | 27.7819 | 58.2625
2011 | 2010 | oil | Combustion Turbine | 10450 | 320.7709 | 1.394e-05 | 42.6943 | 363.4652
2011 | 2010 |  | Fuel Cell | 6960 | 177.4337 | 0 | 0 | 177.4337
2011 | 2010 | uranium | Advanced Nuclear | 10453 | 101.7302 | 4.929e-05 | 151.0048 | 252.735
2011 | 2010 |  | Biomass | 13500 | 130.1136 | 0 | 0 | 130.1136
2011 | 2010 |  | Geothermal | 30000 | 80.9274 | 0 | 0 | 80.9274
2011 | 2010 |  | MSW | 13648 | 247.0308 | 0 | 0 | 247.0308
2011 | 2010 |  | Hydropower | 9854 | 90.1292 | 0 | 0 | 90.1292
2011 | 2010 |  | Wind | 9854 | 131.8277 | 0 | 0 | 131.8277
2011 | 2010 |  | Wind Offshore | 9854 | 338.0805 | 0 | 0 | 338.0805
2011 | 2010 |  | Solar Thermal | 9854 | 309.0127 | 0 | 0 | 309.0127
2011 | 2010 |  | Solar PV | 9854 | 295.2909 | 0 | 0 | 295.2909
2012 | 2011 | coal | Pulverized Coal (scrubbed) | 8740 | 87.1454 | 2.3514e-06 | 6.0233 | 93.1687
2012 | 2011 | oil | Oil/Gas Steam | 9500 | 165.7694 | 1.9889e-05 | 55.3775 | 221.1469
2012 | 2011 | oil | Conventional Combined Cycle (oil/gas) | 6800 | 30.3326 | 1.9889e-05 | 39.6386 | 69.9712
2012 | 2011 | oil | Combustion Turbine | 10450 | 319.7228 | 1.9889e-05 | 60.9152 | 380.6381
2012 | 2011 |  | Fuel Cell | 6960 | 176.7523 | 0 | 0 | 176.7523
2012 | 2011 | uranium | Advanced Nuclear | 10460 | 101.2663 | 5.4514e-05 | 167.1215 | 268.3878
2012 | 2011 |  | Biomass | 13500 | 129.9938 | 0 | 0 | 129.9938
2012 | 2011 |  | Geothermal | 9760 | 80.6299 | 0 | 0 | 80.6299
2012 | 2011 |  | MSW | 13648 | 244.6395 | 0 | 0 | 244.6395
2012 | 2011 |  | Hydropower | 9760 | 93.6973 | 0 | 0 | 93.6973
2012 | 2011 |  | Wind | 9760 | 131.2329 | 0 | 0 | 131.2329
2012 | 2011 |  | Wind Offshore | 9760 | 315.8105 | 0 | 0 | 315.8105
2012 | 2011 |  | Solar Thermal | 9760 | 307.6849 | 0 | 0 | 307.6849
2012 | 2011 |  | Solar PV | 9760 | 289.8858 | 0 | 0 | 289.8858
2013 | 2012 | coal | Pulverized Coal (scrubbed) | 8740 | 85.7936 | 2.3377e-06 | 5.9882 | 91.7818
2013 | 2012 | oil | Oil/Gas Steam | 9500 | 165.7694 | 2.127e-05 | 59.2226 | 224.992
2013 | 2012 | oil | Conventional Combined Cycle (oil/gas) | 6800 | 27.4098 | 2.127e-05 | 42.3909 | 69.8007
2013 | 2012 | oil | Combustion Turbine | 10450 | 305.6061 | 2.127e-05 | 65.1448 | 370.7509
2013 | 2012 |  | Fuel Cell | 6960 | 174.9288 | 0 | 0 | 174.9288
2013 | 2012 | uranium | Advanced Nuclear | 10452 | 100.0427 | 5.2901e-05 | 162.0534 | 262.0961
2013 | 2012 |  | Biomass | 13500 | 131.5378 | 0 | 0 | 131.5378
2013 | 2012 |  | Geothermal | 9756 | 70.2646 | 0 | 0 | 70.2646
2013 | 2012 |  | MSW | 13648 | 241.2941 | 0 | 0 | 241.2941
2013 | 2012 |  | Hydropower | 9756 | 92.7208 | 0 | 0 | 92.7208
2013 | 2012 |  | Wind | 9756 | 118.5836 | 0 | 0 | 118.5836
2013 | 2012 |  | Wind Offshore | 9756 | 320.2099 | 0 | 0 | 320.2099
2013 | 2012 |  | Solar Thermal | 9756 | 315.6348 | 0 | 0 | 315.6348
2013 | 2012 |  | Solar PV | 9756 | 228.3194 | 0 | 0 | 228.3194
2014 | 2013 | coal | Pulverized Coal (scrubbed) | 8740 | 85.4224 | 2.2533e-06 | 5.7719 | 91.1942
2014 | 2013 | oil | Oil/Gas Steam | 9500 | 165.7694 | 1.9967e-05 | 55.5939 | 221.3634
2014 | 2013 | oil | Conventional Combined Cycle (oil/gas) | 6800 | 27.3165 | 1.9967e-05 | 39.7935 | 67.1101
2014 | 2013 | oil | Combustion Turbine | 10450 | 304.5669 | 1.9967e-05 | 61.1533 | 365.7202
2014 | 2013 |  | Fuel Cell | 6960 | 165.074 | 0 | 0 | 165.074
2014 | 2013 | uranium | Advanced Nuclear | 10464 | 99.5039 | 4.9222e-05 | 150.954 | 250.4579
2014 | 2013 |  | Biomass | 13500 | 126.3585 | 0 | 0 | 126.3585
2014 | 2013 |  | Geothermal | 9716 | 67.7646 | 0 | 0 | 67.7646
2014 | 2013 |  | MSW | 18000 | 236.3536 | 0 | 0 | 236.3536
2014 | 2013 |  | Hydropower | 9716 | 92.4163 | 0 | 0 | 92.4163
2014 | 2013 |  | Wind | 9716 | 117.9894 | 0 | 0 | 117.9894
2014 | 2013 |  | Wind Offshore | 9716 | 317.9274 | 0 | 0 | 317.9274
2014 | 2013 |  | Solar Thermal | 9716 | 313.8662 | 0 | 0 | 313.8662
2014 | 2013 |  | Solar PV | 9716 | 211.8209 | 0 | 0 | 211.8209
2015 | 2014 | coal | Pulverized Coal (scrubbed) | 8740 | 83.8581 | 2.2229e-06 | 5.694 | 89.5521
2015 | 2014 | oil | Oil/Gas Steam | 9500 | 165.7694 | 1.8508e-05 | 51.533 | 217.3024
2015 | 2014 | oil | Conventional Combined Cycle (oil/gas) | 6800 | 26.8109 | 1.8508e-05 | 36.8868 | 63.6977
2015 | 2014 | oil | Combustion Turbine | 10450 | 298.8811 | 1.8508e-05 | 56.6863 | 355.5674
2015 | 2014 |  | Fuel Cell | 6960 | 161.2848 | 0 | 0 | 161.2848
2015 | 2014 | uranium | Advanced Nuclear | 10479 | 95.8332 | 4.2932e-05 | 131.8543 | 227.6875
2015 | 2014 |  | Biomass | 13500 | 117.7749 | 0 | 0 | 117.7749
2015 | 2014 |  | Geothermal | 9516 | 65.764 | 0 | 0 | 65.764
2015 | 2014 |  | MSW | 18000 | 232.0974 | 0 | 0 | 232.0974
2015 | 2014 |  | Hydropower | 9516 | 101.4377 | 0 | 0 | 101.4377
2015 | 2014 |  | Wind | 9516 | 105.6942 | 0 | 0 | 105.6942
2015 | 2014 |  | Wind Offshore | 9516 | 311.0989 | 0 | 0 | 311.0989
2015 | 2014 |  | Solar Thermal | 9516 | 253.7215 | 0 | 0 | 253.7215
2015 | 2014 |  | Solar PV | 9516 | 192.6223 | 0 | 0 | 192.6223
2016 | 2015 | coal | Pulverized Coal (scrubbed) | 8740 | 83.8581 | 2.2229e-06 | 5.694 | 89.5521
2016 | 2015 | oil | Oil/Gas Steam | 9500 | 165.7694 | 1.8508e-05 | 51.533 | 217.3024
2016 | 2015 | oil | Conventional Combined Cycle (oil/gas) | 6350 | 26.2749 | 1.8508e-05 | 34.4457 | 60.7206
2016 | 2015 | oil | Combustion Turbine | 9600 | 326.8631 | 1.8508e-05 | 52.0755 | 378.9385
2016 | 2015 |  | Fuel Cell | 6960 | 160.1256 | 0 | 0 | 160.1256
2016 | 2015 | uranium | Advanced Nuclear | 10449 | 104.1603 | 4.0603e-05 | 124.3426 | 228.5029
2016 | 2015 |  | Biomass | 13500 | 116.9174 | 0 | 0 | 116.9174
2016 | 2015 |  | Geothermal | 9541 | 68.5035 | 0 | 0 | 68.5035
2016 | 2015 |  | MSW | 18000 | 230.4282 | 0 | 0 | 230.4282
2016 | 2015 |  | Hydropower | 9541 | 86.8812 | 0 | 0 | 86.8812
2016 | 2015 |  | Wind | 9541 | 89.1881 | 0 | 0 | 89.1881
2016 | 2015 |  | Wind Offshore | 9541 | 308.7858 | 0 | 0 | 308.7858
2016 | 2015 |  | Solar Thermal | 9541 | 251.8051 | 0 | 0 | 251.8051
2016 | 2015 |  | Solar PV | 9541 | 141.6555 | 0 | 0 | 141.6555