## 1996
Technology | cost.year | Year Available | Overnight costs ($/kW) | 1995 Heat Rate (Btu/kWh) | 2010 Heat Rate (Btu/kWh) | Fixed O&M ($/kW) | Variable O&M ($/MWh)
Pulverized Coal | 1987 | 2000 | 1190 | 9961 | 8142 | 40.5 | 1.9
Advanced Coal | 1987 | 2000 | 1008 | 8730 | 7582 | 39.4 | 1
Oil/Gas Steam | 1987 | 1990 | 752 | 9477 | 9477 | 5.3 | 5.2
Combined-Cycle | 1987 | 1999 | 344 | 7900 | 6842 | 22.8 | 0.4
Advanced Combined-Cycle . | 1987 | 1999 | 332 | 7300 | 5687 | 21 | 0.4
Combustion Turbine | 1987 | 1990 | 275 | 11900 | 10663 | 9.4 | 0.1
Advanced Combustion Turbine 1990 | 1987 | 1990 | 600 | 9000 | 7935 | 26.7 | 0.5
Fuel Cell | 1987 | 2000 | 1071 | 6450 | 5687 | 17.9 | 0.3
| cost.year | Conventional Hydro-electric | Geothermal | Biomass | MSW | SolarThermal | Wind | PV
Current Capital Cost ($/kw) | 1987 | 2176 | 2337 | 1962 | 5456 | 1660 | 792 | 2657
Variable Operating Cost (mills/kilowatthour) | 1987 | 3.2 | 0 | 15.1 | -1 | 0 | 0 | 0
Fixed Operating Cost ($ per kilowatt) | 1987 | 10.2 | 64.6 | 67.9 | 12.8 | 19.8 | 20.9 | 5.1
Average Capacity Factor (Percent) | 1987 | 28 | 80 | 80 | 80 | 40 | 40 | 30
Date Commercial Availability, new technologies (Year) | 1987 | NA | NA | 2000 | NA | 1997 | NA | 1997
Construction Lead Time (Years) | 1987 | 3 | 4 | 4 | 1 | 3 | 3 | 3
Unit Size (Megawatts) | 1987 | NA |  | 100 | NA | 200 | 50 | 50
Maximum units with learning effects, "n" | 1987 | NA |  | 40 | NA | 40 | 66 | 40

## 1997
Technology | cost.year | Year available | Overnight Capital Costs First of a Kind ($/kW) | Overnight Capital Costs Nth of a kind ($/kW) | 1995 Heat Rate (Btu/kWh) | 2010 Heat Rate (Btu/kWh) | Fixed O&M (1995/kW) | Variable O&M (Mills/kWh) | Construction Lead Time (Year)
Pulverized Coal | 1995 | 2000 | 1430 | 1430 | 9961 | 9463 | 34.2 | 2.4 | 4
Advanced Coal | 1995 | 2000 | 2159 | 1500 | 8730 | 7582 | 50.7 | 1.3 | 4
Oil/Gas Steam | 1995 | 1996 | 968 | 968 | 9500 | 9500 | 29.3 | 0.5 | 1
Combined-Cycle | 1995 | 1998 | 430 | 430 | 8030 | 7000 | 29.4 | 0.5 | 4
Advanced Combined-Cycle | 1995 | 2000 | 620 | 430 | 6985 | 5700 | 27 | 0.5 | 4
Combusion Turbine | 1995 | 1996 | 353 | 353 | 11900 | 9700 | 12.1 | 0.1 | 3
Advanced Combustion Turbine | 1995 | 1999 | 563 | 391 | 9700 | 7500 | 17.2 | 0.5 | 3
Fuel Cell | 1995 | 2003 | 2247 | 1406 | 6000 | 5500 | 14.1 | 2 | 3
Advanced Nuclear | 1995 | 2005 | 2534 | 1513 | 10400 | 10400 | 53.7 | 0.4 | 4
Biomass | 1995 | 2000 | 2657 | 1744 | 8979 | 8077 | 67 | 2.2 | 4
Geothermal | 1995 | 1996 | NA | 1977 | 32391 | NA | 93.4 | 0 | 4
Municipal Solid Waste | 1995 | 1996 | 6252 | 6252 | 16377 | 16377 | 16.7 | NA | 1
Solar Thermal | 1995 | 1999 | 2836 | 1865 | NA | NA | 25.6 | 0 | 3
Solar Photovoltaic | 1995 | 1999 | 3336 | 2332 | NA | NA | 6.7 | 0 | 3
Wind | 1995 | 1996 | 929 | 726 | NA | NA | 27.4 | 0 | 3

## 1998
Technology | cost.year | Year Available | Size (mW) | leadtime (years) | first electricity date | Overnight Capital Costs 1st-of-a-kind ($/kW) | Overnight Capital Costs nth-of-a-kind ($/kW) | Variable O&M (Mills/kWh) | Fixed O&M ($/kW) | Heatrate 1st-of-a-kind (Btu/kWh) | Heatrate Nth-of-a-kind (Btu/kWh)
Pulverized Coal (95% Scrubber) | 1996 | 2000 | 400 | 4 | 2001 | 1079 | 1079 | 3.25 | 22.5 | 9585 | 9087
Advanced Coal (IGCC) | 1996 | 2000 | 380 | 4 | 2001 | 1833 | 1206 | 1.87 | 24.2 | 8470 | 7308
Oil/Gas Steam(Conventional) | 1996 | 1996 | 300 | 2 | 1998 | 991 | 991 | 0.5 | 30 | 9500 | 9500
Combined-Cycle (Conventional, F-Frame) | 1996 | 1998 | 250 | 3 | 2000 | 440 | 440 | 2 | 15 | 8030 | 7000
Combined-Cycle (Advanced, G-&H-Frame) | 1996 | 1999 | 400 | 3 | 2000 | 572 | 400 | 2 | 13.8 | 6985 | 6350
Combustion Turbine (Conventional) | 1996 | 1996 | 160 | 2 | 1999 | 325 | 325 | 5 | 4 | 11900 | 10600
Combustion Turbine (Advanced Turbine Sys.) | 1996 | 1998 | 120 | 2 | 1999 | 458 | 320 | 5 | 5.7 | 9700 | 8000
Fuel Cell (Molten Carbonate) | 1996 | 1998 | 10 | 2 | 2003 | 2189 | 1440 | 2 | 14.4 | 6000 | 5361
Nuclear (Evolutionary Adv. Reactor) | 1996 | 2005 | 1300 | 5 | 2010 | 2356 | 1550 | 0.4 | 55 | 10400 | 10400
Biomass | 1996 | 2000 | 100 | 4 | 2002 | 2243 | 1476 | 5.2 | 43 | 8911 | 8224
Geothermal | 1996 | 1996 | 50 | 4 | 1996 | NA | 2025 | 0 | 95.7 | 32391 | NA
Municipal Solid Waste | 1996 | 1996 | 30 | 1 | 1995 | 6403 | 5289 | 5.4 | 0 | 16000 | 16000
Solar Thermal | 1996 | 1999 | 100 | 3 | 2000 | 2903 | 1910 | 0 | 46 | NA | NA
Solar Photovoltaic | 1996 | 1999 | 5 | 2 | 1997 | 4556 | 3185 | 0 | 9.7 | NA | NA
Wind | 1996 | 1996 | 50 | 3 | 1997 | 1235 | 965 | 0 | 25.6 | NA | NA

## 1999
Technology | cost.year | Year Available | Size (mW) | leadtime (years) | Overnight Capital Costs 1st-of-a-kind ($/kW) | Overnight Capital Costs nth-of-a-kind ($/kW) | Variable O&M (Mills/kWh) | Fixed O&M ($/kW) | Heatrate 1st-of-a-kind (Btu/kWh) | Heatrate Nth-of-a-kind (Btu/kWh)
Scrubbed Coal New | 1997 | 1997 | 400 | 4 | 1093 | 1093 | 3.33 | 23.03 | 9585 | 9087
Integrated Gas Comb Cycle | 1997 | 1997 | 428 | 4 | 1606 | 1091 | 0.79 | 32.13 | 8470 | 6968
Gas/Oil Steam Turbine | 1997 | 1997 | 300 | 2 | 1004 | 1004 | 0.51 | 30.7 | 9500 | 9500
Conv Gas/Oil Comb Cycle | 1997 | 1997 | 250 | 3 | 445 | 445 | 0.51 | 15.35 | 8030 | 7000
Adv Gas/Oil Comb Cycle | 1997 | 1997 | 400 | 3 | 575 | 405 | 0.51 | 14.23 | 6985 | 6350
Conv Combustion Turbine | 1997 | 1998 | 160 | 2 | 329 | 329 | 0.1 | 6.35 | 11900 | 10600
Adv Combustion Turbine | 1997 | 1997 | 120 | 2 | 461 | 325 | 0.1 | 9.01 | 9700 | 8000
Fuel Cells | 1997 | 2001 | 10 | 2 | 2146 | 1458 | 2.05 | 14.74 | 6000 | 5361
Advanced Nuclear | 1997 | 2001 | 600 | 4 | 2371 | 1570 | 0.41 | 56.29 | 10400 | 10400
Biomass | 1997 | 2001 | 100 | 4 | 2205 | 1448 | 5.32 | 44 | 9224 | 8219
MSW | 1997 | 1996 | 30 | 1 | NA | 5892 | 5.532 | 0 | 16000 | 16000
Geothermal | 1997 | 1997 | 50 | 4 | 1831 | 1831 | 0 | 85.9 | 32391 | NA
Wind | 1997 | 1997 | 50 | 3 | 1109 | 776 | 0 | 25.92 | NA | NA
Solar Thermal | 1997 | 1997 | 100 | 3 | 2904 | 1907 | 0 | 46.58 | NA | NA
Photovoltaic | 1997 | 1998 | 5 | 2 | 4162 | 2903 | 0 | 9.82 | NA | NA

## 2000
| cost.year | First Year Completed | Size (mW) | leadtime (years) | Overnight Capital Costs ($/kW) | Variable O&M (Mills/kWh) | Fixed O&M ($/kW) | Heatrate 1st-of-a-kind (Btu/kWh) | Heatrate Nth-of-a-kind (Btu/kWh)
Scrubbed Coal New | 1998 | 1997 | 400 | 4 | 1102 | 3.33 | 23.03 | 9585 | 9087
Integrated Gas Comb Cycle | 1998 | 1997 | 428 | 4 | 1315 | 0.79 | 32.13 | 8470 | 6968
Gas/Oil Steam Turbine | 1998 | 1997 | 300 | 2 | 1012 | 0.51 | 30.7 | 9500 | 9500
Conv Gas/Oil Comb Cycle | 1998 | 1997 | 250 | 3 | 449 | 0.51 | 15.35 | 8030 | 7000
Adv Gas/Oil Comb Cycle | 1998 | 1997 | 400 | 3 | 580 | 0.51 | 14.23 | 6985 | 6350
Conv Combustion Turbine | 1998 | 1998 | 160 | 2 | 332 | 0.1 | 6.35 | 11900 | 10600
Adv Combustion Turbine | 1998 | 1997 | 120 | 2 | 465 | 0.1 | 9.01 | 9700 | 8000
Fuel Cells | 1998 | 2001 | 10 | 2 | 2163 | 2.05 | 14.74 | 6000 | 5361
Advanced Nuclear | 1998 | 2001 | 600 | 4 | 2390 | 0.41 | 56.29 | 10400 | 10400
Biomass | 1998 | 2001 | 100 | 4 | 1877 | 5.32 | 44 | 9224 | 8219
MSW 2 | 1998 | 1996 | 30 | 1 | 4424 | 5.532 | 0 | 16000 | 16000
Geothermal 3 | 1998 | 1997 | 50 | 4 | 1621 | 0 | 85.9 | 32391 | NA
Wind | 1998 | 1997 | 50 | 3 | 993 | 0 | 25.92 | NA | NA
Solar Thermal4 ,5 | 1998 | 1997 | 100 | 3 | 3059 | 0 | 46.58 | NA | NA
Photovoltaic5 | 1998 | 1998 | 5 | 2 | 4836 | 0 | 9.82 | NA | NA

## 2001
Technology | cost.year | Online Years | Size (MW) | Leadtimes (Years) | Overnight Costs ($/kW) | Project Contingency Factor | Technological Optimism | Total Overnight Cost ($/kw) | Variable O&M (Mills/kWh) | Fixed O&M ($/kW) | Heatrate in 2000 (Btu/kWh) | Heatrate in 2010 (Btu/kWh)
Conventional Pulverized Coal | 1999 | 2005 | 400 | 4 | 1021 | 1.07 | 1 | 1092 | 3.3 | 22.85 | 9419 | 9087
Integrated Coal-Gasification Combined Cycle | 1999 | 2005 | 428 | 4 | 1220 | 1.07 | 1 | 1306 | 0.78 | 31.89 | 7969 | 6968
Conventional Gas/Oil Combined Cycle | 1999 | 2004 | 250 | 3 | 424 | 1.05 | 1 | 445 | 0.51 | 15.24 | 7687 | 7000
Adv Gas/Oil Combined Cycle | 1999 | 2004 | 400 | 3 | 533 | 1.08 | 1 | 576 | 0.51 | 14.12 | 6927 | 6350
Conv Combustion Turbine | 1999 | 2003 | 160 | 2 | 315 | 1.05 | 1 | 331 | 0.1 | 6.3 | 11467 | 10600
Adv Combustion Turbine | 1999 | 2003 | 120 | 2 | 440 | 1.05 | 1 | 462 | 0.1 | 8.94 | 9133 | 8000
Fuel Cells | 1999 | 2004 | 10 | 3 | 1767 | 1.05 | 1.1 | 2041 | 2.03 | 14.63 | 5787 | 5361
Advanced Nuclear | 1999 | 2005 | 600 | 4 | 1729 | 1.1 | 1.15 | 2188 | 0.41 | 55.86 | 10400 | 10400
Generic Distributed Generation -Base | 1999 | 2004 | 2 | 3 | 579 | 1.05 | 1 | 608 | 14.75 | 3.92 | 10991 | 9210
Generic Distributed Generation -Peak | 1999 | 2003 | 1 | 2 | 520 | 1.05 | 1 | 546 | 22.55 | 12.26 | 10620 | 10500
Biomass | 1999 | 2005 | 100 | 4 | 1464 | 1.07 | 1.1 | 1723 | 2.83 | 43.88 | 8911 | 8911
MSW - Landfill Gas | 1999 | 2004 | 30 | 3 | 1304 | 1.07 | 1 | 1395 | 0.01 | 94.01 | 13648 | 13648
Geothermal | 1999 | 2005 | 50 | 4 | 1626 | 1.05 | 1 | 1708 | 0 | 70.69 | 31241 | 30862
Wind | 1999 | 2004 | 50 | 3 | 919 | 1.07 | 1 | 983 | 0 | 26 | 102809 | 102809
Solar Thermal | 1999 | 2004 | 100 | 3 | 2394 | 1.07 | 1.15 | 2946 | 0 | 46.72 | 102809 | 102809
Solar Photovoltaic | 1999 | 2003 | 5 | 2 | 3681 | 1.05 | 1.1 | 4252 | 0 | 9.85 | 102809 | 102809

## 2002
Technology | cost.year | Online Years | Size (MW) | leadtimes (years) | Overnight Costs ($/kW) | Project Contingency Factor | Technological Optimism Factor | total Overnight cost ($/kW) | Variable O&M (Mills/kW) | Fixed O&M ($/kW) | Heatrate in 2001 (Btu/kWh) | Heatrate in 2010 (Btu/kWh)
Conventional Pulverized Coal | 2000 | 2005 | 400 | 4 | 1046 | 1.07 | 1 | 1119 | 3.38 | 23.41 | 9386 | 9087
Integrated Coal-Gasification Combined Cycle | 2000 | 2005 | 428 | 4 | 1250 | 1.07 | 1 | 1338 | 0.8 | 32.67 | 7869 | 6968
Conventional Gas/Oil Combined Cycle | 2000 | 2004 | 250 | 3 | 435 | 1.05 | 1 | 456 | 0.52 | 15.61 | 7618 | 7000
Adv Gas/Oil Combined Cycle | 2000 | 2004 | 400 | 3 | 546 | 1.08 | 1 | 590 | 0.52 | 14.46 | 6870 | 6350
Conv Combustion Turbine | 2000 | 2002 | 160 | 2 | 323 | 1.05 | 1 | 339 | 0.1 | 6.45 | 11380 | 10600
Adv Combustion Turbine | 2000 | 2003 | 120 | 2 | 451 | 1.05 | 1 | 474 | 0.1 | 9.16 | 9020 | 8000
Fuel Cells | 2000 | 2004 | 10 | 3 | 1810 | 1.05 | 1.1 | 2091 | 2.08 | 14.98 | 5744 | 5361
Advanced Nuclear | 2000 | 2005 | 600 | 4 | 1772 | 1.1 | 1.1 | 2144 | 0.42 | 57.23 | 10400 | 10400
Generic Distributed Generation -Base | 2000 | 2004 | 2 | 3 | 593 | 1.05 | 1 | 623 | 15.11 | 4.02 | 10991 | 9210
Generic Distributed Generation -Peak | 2000 | 2003 | 1 | 2 | 533 | 1.05 | 1 | 559 | 23.1 | 12.56 | 10620 | 10500
Biomass | 2000 | 2005 | 100 | 4 | 1536 | 1.07 | 1.05 | 1725 | 2.9 | 44.95 | 8911 | 8911
MSW - Landfill Gas | 2000 | 2004 | 30 | 3 | 1336 | 1.07 | 1 | 1429 | 0.01 | 96.31 | 13648 | 13648
Geothermal | 2000 | 2006 | 50 | 4 | 1663 | 1.05 | 1 | 1746 | 0 | 70.07 | 32173 | 32173
Wind | 2000 | 2004 | 50 | 3 | 918 | 1.07 | 1 | 982 | 0 | 25.54 | 10280 | 10280
Solar Thermal | 2000 | 2004 | 100 | 3 | 2157 | 1.07 | 1.1 | 2539 | 0 | 47.87 | 10280 | 10280
Solar Photovoltaic | 2000 | 2003 | 5 | 2 | 3317 | 1.05 | 1.1 | 3831 | 0 | 9.85 | 10280 | 10280

## 2003
Technology | cost.year | Online Years | Size (MW) | leadtimes (years) | Overnight Costs ($/kW) | Project Contingency Factor | Technological Optimism Factor | total Overnight cost ($/kW) | Variable O&M (Mills/kW) | Fixed O&M ($/kW) | Heatrate in 2002 (Btu/kWh) | Heatrate nth-of-a-kind(Btu/kWh)
Scrubbed Coal Newl | 2001 | 2006 | 600 | 4 | 1079 | 1.07 | 1 | 1154 | 3.07 | 24.52 | 9000 | 8600
Integrated Coal-Gasification Combined Cycle | 2001 | 2006 | 550 | 4 | 1277 | 1.07 | 1 | 1367 | 2.04 | 33.72 | 8000 | 7200
Conventional Gas/Oil Combined Cycle | 2001 | 2005 | 250 | 3 | 510 | 1.05 | 1 | 536 | 2.04 | 12.26 | 7500 | 7000
Adv Gas/Oil Combined Cycle | 2001 | 2005 | 400 | 3 | 563 | 1.08 | 1 | 608 | 2.04 | 10.22 | 7000 | 6350
Conv Combustion Turbine6 | 2001 | 2004 | 160 | 2 | 389 | 1.05 | 1 | 409 | 4.09 | 10.22 | 10939 | 10450
Adv Combustion Turbine | 2001 | 2004 | 230 | 2 | 439 | 1.05 | 1 | 460 | 3.07 | 8.17 | 9394 | 8550
Fuel Cells | 2001 | 2005 | 10 | 3 | 1850 | 1.05 | 1.1 | 2137 | 20.43 | 7.15 | 7500 | 6750
Advanced Nuclear | 2001 | 2007 | 1000 | 5 | 1750 | 1.1 | 1.1 | 2117 | 0.43 | 58.48 | 10400 | 10400
Distributed Generation -Base | 2001 | 2005 | 2 | 3 | 766 | 1.05 | 1 | 804 | 6.13 | 13.79 | 9400 | 8900
Distributed Generation -Peak | 2001 | 2004 | 1 | 2 | 919 | 1.05 | 1 | 965 | 6.13 | 13.79 | 10400 | 9880
Biomass | 2001 | 2006 | 100 | 4 | 1569 | 1.07 | 1.05 | 1763 | 2.96 | 45.94 | 8911 | 8911
MSW - Landfill Gas | 2001 | 2005 | 30 | 3 | 1365 | 1.07 | 1 | 1460 | 0.01 | 98.42 | 13648 | 13648
Geothermal | 2001 | 2006 | 50 | 4 | 1681 | 1.05 | 1 | 1766 | 0 | 71.75 | 32320 | 31797
Wind | 2001 | 2005 | 50 | 3 | 938 | 1.07 | 1 | 1003 | 0 | 26.1 | 10280 | 10280
Solar Thermal | 2001 | 2005 | 100 | 3 | 2204 | 1.07 | 1.1 | 2594 | 0 | 48.91 | 10280 | 10280
Solar Photovoltaic | 2001 | 2004 | 5 | 2 | 3389 | 1.05 | 1.1 | 3915 | 0 | 10.06 | 10280 | 10280

## 2004
Technology | cost.year | Online Year | Size (MW) | leadtimes (years) | Base Overnight Costs ($/kW) | Project Contingency Factor | Technological Optimism Factor | total Overnight cost ($/kW) | Variable O&M (Mills/kW) | Fixed O&M ($/kW) | Heatrate in 2003 (Btu/kWh) | Heatrate nth-of-a-kind(Btu/kWh)
Scrubbed Coal New | 2002 | 2007 | 600 | 4 | 1091 | 1.07 | 1 | 1168 | 3.1 | 24.81 | 9000 | 8600
Integrated Coal-Gasification Combined Cycle (IGCC) | 2002 | 2007 | 550 | 4 | 1292 | 1.07 | 1 | 1383 | 2.07 | 34.11 | 8000 | 7200
IGCC with Carbon Sequestration | 2002 | 2010 | 380 | 4 | 1894 | 1.07 | 1.03 | 2088 | 2.53 | 40.47 | 9600 | 7920
Conv Gas/Oil Comb Cycle | 2002 | 2006 | 250 | 3 | 516 | 1.05 | 1 | 542 | 2.07 | 12.4 | 7444 | 7000
Ad(vCGCa) s/Oil Comb Cycle | 2002 | 2006 | 400 | 3 | 569 | 1.08 | 1 | 615 | 2.07 | 10.34 | 6928 | 6350
ADV CC with Carbon Sequestration | 2002 | 2010 | 400 | 3 | 969 | 1.08 | 1.04 | 1088 | 2.58 | 14.93 | 8646 | 7300
Conv Combustion Turbine5 | 2002 | 2005 | 160 | 2 | 394 | 1.05 | 1 | 413 | 4.14 | 10.34 | 10878 | 10450
Adv Combustion Turbine | 2002 | 2005 | 230 | 2 | 444 | 1.05 | 1 | 466 | 3.1 | 8.27 | 9289 | 8550
Fuel Cells | 2002 | 2006 | 10 | 3 | 1872 | 1.05 | 1.1 | 2162 | 20.67 | 7.23 | 7446 | 6750
Advanced Nuclear | 2002 | 2013 | 1000 | 6 | 1669 | 1.1 | 1.05 | 1928 | 0.43 | 59.17 | 10400 | 10400
Distributed Generation -Base | 2002 | 2006 | 2 | 3 | 775 | 1.05 | 1 | 813 | 6.2 | 13.95 | 9400 | 8900
Distributed Generation - Peak | 2002 | 2005 | 1 | 2 | 930 | 1.05 | 1 | 977 | 6.2 | 13.95 | 10400 | 9880
Biomass | 2002 | 2010 | 80 | 4 | 1588 | 1.07 | 1.02 | 1731 | 2.96 | 46.47 | 8911 | 8911
MSW - Landfill Gas | 2002 | 2006 | 30 | 3 | 1381 | 1.07 | 1 | 1477 | 0.01 | 99.57 | 13648 | 13648
Geothermal | 2002 | 2007 | 50 | 4 | 2099 | 1.05 | 1 | 2203 | 0 | 79.28 | 37259 | 36468
Wind | 2002 | 2006 | 50 | 3 | 949 | 1.07 | 1 | 1015 | 0 | 26.41 | 10280 | 10280
Solar Thermal | 2002 | 2006 | 100 | 3 | 2478 | 1.07 | 1.1 | 2916 | 0 | 49.48 | 10280 | 10280
Photovoltaic | 2002 | 2005 | 5 | 2 | 3810 | 1.05 | 1.1 | 4401 | 0 | 10.08 | 10280 | 10280

## 2005
Technology | cost.year | Online Year | Size (MW) | leadtimes (years) | Base Overnight Costs ($/kW) | Project Contingency Factor | Technological Optimism Factor | total Overnight cost ($/kW) | Variable O&M (Mills/kW) | Fixed O&M ($/kW) | Heatrate in 2004 (Btu/kWh) | Heatrate nth-of-a-kind(Btu/kWh)
Scrubbed Coal New | 2003 | 2008 | 600 | 4 | 1134 | 1.07 | 1 | 1213 | 4.06 | 24.36 | 8844 | 8600
Integrated Coal-GasificationCombined Cycle (IGCC) | 2003 | 2008 | 550 | 4 | 1310 | 1.07 | 1 | 1402 | 2.58 | 34.21 | 8309 | 7200
IGCC with Carbon Sequestration | 2003 | 2010 | 380 | 4 | 1820 | 1.07 | 1.03 | 2006 | 3.93 | 40.26 | 9713 | 7920
Conv Gas/Oil Comb Cycle | 2003 | 2007 | 250 | 3 | 540 | 1.05 | 1 | 567 | 1.83 | 11.04 | 7196 | 6800
Adv Gas/Oil Comb Cycle (CC) | 2003 | 2007 | 400 | 3 | 517 | 1.08 | 1 | 558 | 1.77 | 10.35 | 6752 | 6333
ADV CC with Carbon Sequestration | 2003 | 2010 | 400 | 3 | 992 | 1.08 | 1.04 | 1114 | 2.6 | 17.6 | 8613 | 7493
Conv Combustion Turbine5 | 2003 | 2006 | 160 | 2 | 376 | 1.05 | 1 | 395 | 3.16 | 10.72 | 10817 | 10450
Adv Combustion Turbine | 2003 | 2006 | 230 | 2 | 356 | 1.05 | 1 | 374 | 2.8 | 9.31 | 9183 | 8550
Fuel Cells | 2003 | 2007 | 10 | 3 | 3679 | 1.05 | 1.1 | 4250 | 42.4 | 5 | 7930 | 6960
Advanced Nuclear | 2003 | 2013 | 1000 | 6 | 1694 | 1.1 | 1.05 | 1957 | 0.44 | 60.06 | 10400 | 10400
Distributed Generation -Base | 2003 | 2007 | 2 | 3 | 769 | 1.05 | 1 | 807 | 6.3 | 14.18 | 9950 | 8900
Distributed Generation -Peak | 2003 | 2006 | 1 | 2 | 924 | 1.05 | 1 | 970 | 6.3 | 14.18 | 11200 | 9880
Biomass | 2003 | 2008 | 80 | 4 | 1612 | 1.07 | 1.02 | 1757 | 2.96 | 47.18 | 8911 | 8911
MSW - Landfill Gas | 2003 | 2007 | 30 | 3 | 1402 | 1.07 | 1 | 1500 | 0.01 | 101.07 | 13648 | 13648
Geothermal | 2003 | 2008 | 50 | 4 | 2960 | 1.05 | 1 | 3108 | 0 | 104.98 | 45335 | 36468
Conventional Hydropower6 | 2003 | 2008 | 500 | 4 | 1319 | 1.1 | 1 | 1451 | 4.6 | 12.35 | 10338 | 10338
Wind | 2003 | 2007 | 50 | 3 | 1060 | 1.07 | 1 | 1134 | 0 | 26.81 | 10280 | 10280
Solar Thermal | 2003 | 2007 | 100 | 3 | 2515 | 1.07 | 1.1 | 2960 | 0 | 50.23 | 10280 | 10280
Photovoltaic | 2003 | 2006 | 5 | 2 | 3868 | 1.05 | 1.1 | 4467 | 0 | 10.34 | 10280 | 10280

## 2006
Technology | cost.year | Online Year | Size (MW) | leadtimes (years) | Base Overnight Costs ($/kW) | Project Contingency Factor | Technological Optimism Factor | total Overnight cost ($/kW) | Variable O&M (Mills/kW) | Fixed O&M ($/kW) | Heatrate in 2005 (Btu/kWh) | Heatrate nth-of-a-kind(Btu/kWh)
Scrubbed Coal New | 2004 | 2009 | 600 | 4 | 1167 | 1.07 | 1 | 1249 | 4.18 | 25.07 | 8844 | 8600
Integrated Coal-Gasification Combined Cycle (IGCC) | 2004 | 2009 | 550 | 4 | 1349 | 1.07 | 1 | 1443 | 2.65 | 35.21 | 8309 | 7200
IGCC with Carbon Sequestration | 2004 | 2010 | 380 | 4 | 1873 | 1.07 | 1.03 | 2065 | 4.04 | 41.44 | 9713 | 7920
Conv Gas/Oil Comb Cycle | 2004 | 2008 | 250 | 3 | 556 | 1.05 | 1 | 584 | 1.88 | 11.37 | 7196 | 6800
Adv Gas/Oil Comb Cycle (CC) | 2004 | 2008 | 400 | 3 | 532 | 1.08 | 1 | 575 | 1.82 | 10.65 | 6752 | 6333
ADV CC with Carbon Sequestration | 2004 | 2010 | 400 | 3 | 1021 | 1.08 | 1.04 | 1147 | 2.68 | 18.12 | 8613 | 7493
Conv Combustion Turbine | 2004 | 2007 | 160 | 2 | 388 | 1.05 | 1 | 407 | 3.25 | 11.03 | 10842 | 10450
Adv Combustion Turbine | 2004 | 2007 | 230 | 2 | 367 | 1.05 | 1 | 385 | 2.89 | 9.59 | 9227 | 8550
Fuel Cells | 2004 | 2008 | 10 | 3 | 3787 | 1.05 | 1.1 | 4374 | 43.64 | 5.15 | 7930 | 6960
Advanced Nuclear | 2004 | 2013 | 1000 | 6 | 1744 | 1.1 | 1.05 | 2014 | 0.45 | 61.82 | 10400 | 10400
Distributed Generation -Base | 2004 | 2008 | 2 | 3 | 791 | 1.05 | 1 | 831 | 6.49 | 14.6 | 9650 | 8900
Distributed Generation -Peak | 2004 | 2007 | 1 | 2 | 951 | 1.05 | 1 | 998 | 6.49 | 14.6 | 10823 | 9880
Biomass | 2004 | 2009 | 80 | 4 | 1659 | 1.07 | 1.02 | 1809 | 3.13 | 48.56 | 8911 | 8911
MSW - Landfill Gas | 2004 | 2008 | 30 | 3 | 1443 | 1.07 | 1 | 1544 | 0.01 | 104.03 | 13648 | 13648
Geothermal | 2004 | 2009 | 50 | 4 | 2100 | 1.05 | 1 | 2205 | 0 | 75 | 32173 | 35460
Conventional Hydropower | 2004 | 2009 | 500 | 4 | 1320 | 1.1 | 1 | 1452 | 3.2 | 12.72 | 10338 | 10338
Wind | 2004 | 2008 | 50 | 3 | 1091 | 1.07 | 1 | 1167 | 0 | 27.59 | 10280 | 10280
Solar Thermal | 2004 | 2008 | 100 | 3 | 2589 | 1.07 | 1.1 | 3047 | 0 | 51.7 | 10280 | 10280
Photovoltaic | 2004 | 2007 | 5 | 2 | 3981 | 1.05 | 1.1 | 4598 | 0 | 10.64 | 10280 | 10280

## 2007
Technology | cost.year | Online Year | Size (MW) | leadtimes (years) | Base Overnight Costs ($/kW) | Project Contingency Factor | Technological Optimism Factor | total Overnight cost ($/kW) | Variable O&M (Mills/kW) | Fixed O&M ($/kW) | Heatrate in 2006 (Btu/kWh) | Heatrate nth-of-a-kind(Btu/kWh)
Scrubbed Coal New | 2005 | 2010 | 600 | 4 | 1206 | 1.07 | 1 | 1290 | 4.32 | 25.91 | 8844 | 8600
Integrated Coal-Gasification Combined Cycle (IGCC) | 2005 | 2010 | 550 | 4 | 1394 | 1.07 | 1 | 1491 | 2.75 | 36.38 | 8309 | 7200
IGCC with Carbon Sequestration | 2005 | 2010 | 380 | 4 | 1936 | 1.07 | 1.03 | 2134 | 4.18 | 42.82 | 9713 | 7920
Conv Gas/Oil Comb Cycle | 2005 | 2009 | 250 | 3 | 574 | 1.05 | 1 | 603 | 1.94 | 11.75 | 7163 | 6800
Adv Gas/Oil Comb Cycle (CC) | 2005 | 2009 | 400 | 3 | 550 | 1.08 | 1 | 594 | 1.88 | 11.01 | 6717 | 6333
ADV CC with Carbon Sequestration | 2005 | 2010 | 400 | 3 | 1055 | 1.08 | 1.04 | 1185 | 2.77 | 18.72 | 8547 | 7493
Conv Combustion Turbine | 2005 | 2008 | 160 | 2 | 400 | 1.05 | 1 | 420 | 3.36 | 11.4 | 10807 | 10450
Adv Combustion Turbine | 2005 | 2008 | 230 | 2 | 379 | 1.05 | 1 | 398 | 2.98 | 9.91 | 9166 | 8550
Fuel Cells | 2005 | 2009 | 10 | 3 | 3913 | 1.05 | 1.1 | 4520 | 45.09 | 5.32 | 7873 | 6960
Advanced Nuclear | 2005 | 2014 | 1350 | 6 | 1802 | 1.1 | 1.05 | 2081 | 0.47 | 63.88 | 10400 | 10400
Distributed Generation -Base | 2005 | 2009 | 2 | 3 | 818 | 1.05 | 1 | 859 | 6.7 | 15.08 | 9500 | 8900
Distributed Generation -Peak | 2005 | 2008 | 1 | 2 | 983 | 1.05 | 1 | 1032 | 6.7 | 15.08 | 10634 | 9880
Biomass | 2005 | 2010 | 80 | 4 | 1714 | 1.07 | 1.02 | 1869 | 2.96 | 50.18 | 8911 | 8911
MSW - Landfill Gas | 2005 | 2009 | 30 | 3 | 1491 | 1.07 | 1 | 1595 | 0.01 | 107.5 | 13648 | 13648
Geothermal | 2005 | 2010 | 50 | 4 | 1790 | 1.05 | 1 | 1880 | 0 | 154.92 | 36025 | 30641
Conventional Hydropower | 2005 | 2010 | 500 | 4 | 1364 | 1.1 | 1 | 1500 | 3.3 | 13.14 | 10107 | 10107
Wind | 2005 | 2009 | 50 | 3 | 1127 | 1.07 | 1 | 1206 | 0 | 28.51 | 10280 | 10280
Solar Thermal | 2005 | 2009 | 100 | 3 | 2675 | 1.07 | 1.1 | 3149 | 0 | 53.43 | 10280 | 10280
Photovoltaic | 2005 | 2008 | 5 | 2 | 4114 | 1.05 | 1.1 | 4751 | 0 | 10.99 | 10280 | 10280

## 2008
Technology | cost.year | Online Year | Size (MW) | leadtimes (years) | Base Overnight Costs ($/kW) | Project Contingency Factor | Technological Optimism Factor | total Overnight cost ($/kW) | Variable O&M (Mills/kW) | Fixed O&M ($/kW) | Heatrate in 2007 (Btu/kWh) | Heatrate nth-of-a-kind(Btu/kWh)
Scrubbed Coal New | 2006 | 2011 | 600 | 4 | 1434 | 1.07 | 1 | 1534 | 4.46 | 26.79 | 9200 | 8740
Integrated Coal-Gasification Combined Cycle (IGCC) | 2006 | 2011 | 550 | 4 | 1657 | 1.07 | 1 | 1773 | 2.84 | 37.62 | 8765 | 7450
IGCC with Carbon Sequestration | 2006 | 2011 | 380 | 4 | 2302 | 1.07 | 1.03 | 2537 | 4.32 | 44.27 | 10781 | 8307
Conv Gas/Oil Comb Cycle | 2006 | 2010 | 250 | 3 | 683 | 1.05 | 1 | 717 | 2.01 | 12.14 | 7196 | 6800
Adv Gas/Oil Comb Cycle (CC) | 2006 | 2010 | 400 | 3 | 654 | 1.08 | 1 | 706 | 1.95 | 11.38 | 6752 | 6333
ADV CC with Carbon Sequestration | 2006 | 2010 | 400 | 3 | 1254 | 1.08 | 1.04 | 1409 | 2.86 | 19.36 | 8613 | 7493
Conv Combustion Turbine8 | 2006 | 2009 | 160 | 2 | 476 | 1.05 | 1 | 500 | 3.47 | 11.78 | 10833 | 10450
Adv Combustion Turbine | 2006 | 2009 | 230 | 2 | 450 | 1.05 | 1 | 473 | 3.08 | 10.24 | 9289 | 8550
Fuel Cells | 2006 | 2010 | 10 | 3 | 4653 | 1.05 | 1.1 | 5374 | 46.62 | 5.5 | 7930 | 6960
Advanced Nuclear | 2006 | 2016 | 1350 | 6 | 2143 | 1.1 | 1.05 | 2475 | 0.48 | 66.05 | 10400 | 10400
Distributed Generation -Base | 2006 | 2009 | 5 | 2 | 972 | 1.05 | 1 | 1021 | 6.93 | 15.59 | 9200 | 8900
Distributed Generation -Peak | 2006 | 2010 | 2 | 3 | 1168 | 1.05 | 1 | 1227 | 6.93 | 15.59 | 10257 | 9880
Biomass | 2006 | 2011 | 80 | 4 | 2490 | 1.07 | 1.05 | 2809 | 6.53 | 62.7 | 8911 | 8911
MSW - Landfill Gas | 2006 | 2010 | 30 | 3 | 1773 | 1.07 | 1 | 1897 | 0.01 | 111.15 | 13648 | 13648
Geothermal | 2006 | 2011 | 50 | 4 | 1057 | 1.05 | 1 | 1110 | 0 | 160.18 | 35376 | 33729
Conventional Hydropower | 2006 | 2011 | 500 | 4 | 1410 | 1.1 | 1 | 1551 | 3.41 | 13.59 | 10022 | 10022
Wind | 2006 | 2010 | 50 | 3 | 1340 | 1.07 | 1 | 1434 | 0 | 29.48 | 10022 | 10022
Wind Offshore | 2006 | 2011 | 100 | 4 | 2547 | 1.1 | 1.03 | 2872 | 0 | 87.05 | 10022 | 10022
Solar Thermal | 2006 | 2010 | 100 | 3 | 3499 | 1.07 | 1 | 3744 | 0 | 55.24 | 10022 | 10022
Photovoltaic | 2006 | 2009 | 5 | 2 | 5380 | 1.05 | 1 | 5649 | 0 | 11.37 | 10022 | 10022

## 2009
Technology | cost.year | Online Year | Size (MW) | leadtimes (years) | Base Overnight Costs ($/kW) | Project Contingency Factor | Technological Optimism Factor | total Overnight cost ($/kW) | Variable O&M (Mills/kW) | Fixed O&M ($/kW) | Heatrate in 2008 (Btu/kWh) | Heatrate nth-of-a-kind(Btu/kWh)
Scrubbed Coal New | 2007 | 21012 | 600 | 4 | 1923 | 1.07 | 1 | 2058 | 4.59 | 27.53 | 9200 | 8740
Integrated Coal-Gasification Combined Cycle (IGCC) | 2007 | 2012 | 550 | 4 | 2223 | 1.07 | 1 | 2378 | 2.92 | 38.67 | 8765 | 7450
IGCC with Carbon Sequestration | 2007 | 2016 | 380 | 4 | 3172 | 1.07 | 1.03 | 3496 | 4.44 | 46.12 | 10781 | 8307
Conv Gas/Oil Comb Cycle | 2007 | 2011 | 250 | 3 | 917 | 1.05 | 1 | 962 | 2.07 | 12.48 | 7196 | 6800
Adv Gas/Oil Comb Cycle (CC) | 2007 | 2011 | 400 | 3 | 877 | 1.08 | 1 | 948 | 2 | 11.7 | 6752 | 6333
ADV CC with Carbon Sequestration | 2007 | 2016 | 400 | 3 | 1683 | 1.08 | 1.04 | 1890 | 2.94 | 19.9 | 8613 | 7493
Conv Combustion Turbine | 2007 | 2010 | 160 | 2 | 638 | 1.05 | 1 | 670 | 3.57 | 12.11 | 10810 | 10450
Adv Combustion Turbine | 2007 | 2010 | 230 | 2 | 604 | 1.05 | 1 | 634 | 3.17 | 10.53 | 9289 | 8550
Fuel Cells | 2007 | 2011 | 10 | 3 | 4640 | 1.05 | 1.1 | 5360 | 47.92 | 5.65 | 7930 | 6960
Advanced Nuclear | 2007 | 2016 | 1350 | 6 | 2873 | 1.1 | 1.05 | 3318 | 0.49 | 90.02 | 10434 | 10434
Distributed Generation -Base | 2007 | 2011 | 2 | 3 | 1305 | 1.05 | 1 | 1370 | 7.12 | 16.03 | 9050 | 8900
Distributed Generation -Peak | 2007 | 2010 | 1 | 2 | 1566 | 1.05 | 1 | 1645 | 7.12 | 16.03 | 10069 | 9880
Biomass | 2007 | 2012 | 80 | 4 | 3339 | 1.07 | 1.05 | 3766 | 6.71 | 64.45 | 9646 | 7765
MSW - Landfill Gas | 2007 | 2010 | 30 | 3 | 2377 | 1.07 | 1 | 2543 | 0.01 | 114.25 | 13648 | 13648
Geothermal | 2007 | 2010 | 50 | 4 | 1630 | 1.05 | 1 | 1711 | 0 | 164.64 | 34633 | 30301
Conventional Hydropower | 2007 | 2012 | 500 | 4 | 2038 | 1.1 | 1 | 2242 | 2.43 | 13.63 | 9919 | 9919
Wind | 2007 | 2009 | 50 | 3 | 1797 | 1.07 | 1 | 1923 | 0 | 30.3 | 9919 | 9919
Wind Offshore | 2007 | 2012 | 100 | 4 | 3416 | 1.1 | 1.03 | 3851 | 0 | 89.48 | 9919 | 9919
Solar Thermal | 2007 | 2012 | 100 | 3 | 4693 | 1.07 | 1 | 5021 | 0 | 56.78 | 9919 | 9919
Photovoltaic | 2007 | 2011 | 5 | 2 | 5750 | 1.05 | 1 | 6038 | 0 | 11.68 | 9919 | 9919

## 2010
Technology | cost.year | Online Year | Size (MW) | leadtimes (years) | Base Overnight Costs ($/kW) | Project Contingency Factor | Technological Optimism Factor | total Overnight cost ($/kW) | Variable O&M (Mills/kW) | Fixed O&M ($/kW) | Heatrate in 2009 (Btu/kWh) | Heatrate nth-of-a-kind(Btu/kWh)
Scrubbed Coal New | 2008 | 2013 | 600 | 4 | 2078 | 1.07 | 1 | 2223 | 4.69 | 28.15 | 9200 | 8740
Integrated Coal-Gasification Combined Cycle (IGCC) | 2008 | 2013 | 550 | 4 | 2401 | 1.07 | 1 | 2569 | 2.99 | 39.53 | 8765 | 7450
IGCC withCarbon Sequestration | 2008 | 2016 | 380 | 4 | 3427 | 1.07 | 1.03 | 3776 | 4.54 | 47.15 | 10781 | 8307
Conv Gas/Oil Comb Cycle | 2008 | 2012 | 250 | 3 | 937 | 1.05 | 1 | 984 | 2.11 | 12.76 | 7196 | 6800
Adv Gas/Oil Comb Cycle (CC) | 2008 | 2012 | 400 | 3 | 897 | 1.08 | 1 | 968 | 2.04 | 11.96 | 6752 | 6333
ADVCC with Carbon Sequestion | 2008 | 2016 | 400 | 3 | 1720 | 1.08 | 1.04 | 1932 | 3.01 | 20.35 | 8613 | 7493
Conv Combustion Turbine8 | 2008 | 2011 | 160 | 2 | 653 | 1.05 | 1 | 685 | 3.65 | 12.38 | 10788 | 10450
Adv Combustion Turbine | 2008 | 2011 | 230 | 2 | 617 | 1.05 | 1 | 648 | 3.24 | 10.77 | 9289 | 8550
Fuel Cells | 2008 | 2012 | 10 | 3 | 4744 | 1.05 | 1.1 | 5478 | 49 | 5.78 | 7930 | 6960
Advanced Nuclear | 2008 | 2016 | 1350 | 6 | 3308 | 1.1 | 1.05 | 3820 | 0.51 | 92.04 | 10488 | 10488
Distributed Generation -Base | 2008 | 2012 | 2 | 3 | 1334 | 1.05 | 1 | 1400 | 7.28 | 16.39 | 9050 | 8900
Distributed Generation -Peak | 2008 | 2011 | 1 | 2 | 1601 | 1.05 | 1 | 1681 | 7.28 | 16.39 | 10069 | 9880
Biomass | 2008 | 2013 | 80 | 4 | 3414 | 1.07 | 1.05 | 3849 | 6.86 | 65.89 | 9451 | 7765
Geothermal | 2008 | 2010 | 50 | 4 | 1666 | 1.05 | 1 | 1749 | 0 | 168.33 | 32969 | 30326
MSW - Landfill Gas | 2008 | 2010 | 30 | 3 | 2430 | 1.07 | 1 | 2599 | 0.01 | 116.8 | 13648 | 13648
Conventional Hydropower | 2008 | 2013 | 500 | 4 | 2084 | 1.1 | 1 | 2291 | 2.49 | 13.93 | 9884 | 9884
Wind | 2008 | 2009 | 50 | 3 | 1837 | 1.07 | 1 | 1966 | 0 | 30.98 | 9884 | 9884
Wind Offshore | 2008 | 2013 | 100 | 4 | 3492 | 1.1 | 1.02 | 3937 | 0 | 86.92 | 9884 | 9884
Solar Thermal | 2008 | 2012 | 100 | 3 | 4798 | 1.07 | 1 | 5132 | 0 | 58.05 | 9884 | 9884
Photovoltaic | 2008 | 2011 | 5 | 2 | 5879 | 1.05 | 1 | 6171 | 0 | 11.94 | 9884 | 9884

## 2011
Technology | cost.year | Online Year | Size (MW) | leadtimes (years) | Base Overnight Costs ($/kW) | Project Contingency Factor | Technological Optimism Factor | total Overnight cost ($/kW) | Variable O&M ($/MWh) | Fixed O&M ($/kW) | Heatrate in 2010 (Btu/kWh) | Heatrate nth-of-a-kind(Btu/kWh)
Scrubbed Coal New | 2009 | 2014 | 1300 | 4 | 2625 | 1.07 | 1 | 2809 | 4.2 | 29.31 | 8800 | 8740
Integrated Coal-Gasification Comb Cycle (IGCC) | 2009 | 2014 | 1200 | 4 | 2974 | 1.07 | 1 | 3182 | 6.79 | 58.52 | 8700 | 7450
IGCC with carbon sequestration | 2009 | 2016 | 520 | 4 | 4797 | 1.07 | 1.03 | 5287 | 8.83 | 68.47 | 10700 | 8307
Conv Gas/Oil Comb Cycle | 2009 | 2013 | 540 | 3 | 921 | 1.05 | 1 | 967 | 3.37 | 14.22 | 7050 | 6800
Adv Gas/Oil Comb Cycle (CC) | 2009 | 2013 | 400 | 3 | 917 | 1.08 | 1 | 991 | 3.07 | 14.44 | 6430 | 6333
Adv CC with carbon sequestration | 2009 | 2016 | 340 | 3 | 1813 | 1.08 | 1.04 | 2036 | 6.37 | 29.89 | 7525 | 7493
Conv Comb Turbine | 2009 | 2012 | 85 | 2 | 916 | 1.05 | 1 | 961 | 8.15 | 9.75 | 10745 | 10450
Adv Comb Turbine | 2009 | 2012 | 210 | 2 | 626 | 1.05 | 1 | 658 | 6.9 | 14.52 | 9750 | 8550
Fuel Cells | 2009 | 2013 | 10 | 3 | 5846 | 1.05 | 1.1 | 6752 | 0 | 345.8 | 9500 | 6960
Adv Nuclear | 2009 | 2016 | 2236 | 6 | 4567 | 1.1 | 1.05 | 5275 | 2 | 87.69 | 10453 | 10453
Distributed Generation - Base | 2009 | 2013 | 2 | 3 | 1349 | 1.05 | 1 | 1416 | 7.37 | 16.58 | 9050 | 8900
Distributed Generation - Peak | 2009 | 2012 | 1 | 2 | 1620 | 1.05 | 1 | 1701 | 7.37 | 16.58 | 10069 | 9880
Biomass | 2009 | 2014 | 50 | 4 | 3395 | 1.07 | 1.02 | 3724 | 6.94 | 99.3 | 13500 | 13500
Geothermal | 2009 | 2011 | 50 | 4 | 2364 | 1.05 | 1 | 2482 | 9.52 | 107.27 | 30000 | 30000
MSW - Landfill Gas | 2009 | 2011 | 50 | 3 | 7698 | 1.07 | 1 | 8237 | 8.23 | 369.28 | 13648 | 13648
Conventional Hydropower | 2009 | 2014 | 500 | 4 | 2019 | 1.1 | 1 | 2221 | 2.42 | 13.55 | 9854 | 9854
Wind | 2009 | 2011 | 100 | 3 | 2251 | 1.07 | 1 | 2409 | 0 | 27.73 | 9854 | 9854
Wind Offshore | 2009 | 2014 | 400 | 4 | 4404 | 1.1 | 1.25 | 6056 | 0 | 86.98 | 9854 | 9854
Solar Thermal | 2009 | 2013 | 100 | 3 | 4333 | 1.07 | 1 | 4636 | 0 | 63.23 | 9854 | 9854
Photovoltaic | 2009 | 2012 | 150 | 2 | 4474 | 1.05 | 1 | 4697 | 0 | 25.73 | 9854 | 9854

## 2012
Technology | cost.year | Online Year | Size (MW) | leadtimes (years) | Base Overnight Costs ($/kW) | Project Contingency Factor | Technological Optimism Factor | total Overnight cost ($/kW) | Variable O&M ($/MWh) | Fixed O&M ($/kW) | Heatrate in 2011 (Btu/kWh) | Heatrate nth-of-a-kind(Btu/kWh)
Scrubbed Coal New | 2010 | 2015 | 1300 | 4 | 2658 | 1.07 | 1 | 2844 | 4.25 | 29.67 | 8800 | 8740
Integrated Coal-Gasification Comb Cycle (IGCC) | 2010 | 2015 | 1200 | 4 | 3010 | 1.07 | 1 | 3220 | 6.87 | 48.9 | 8700 | 7450
IGCC with carbon sequestration | 2010 | 2017 | 520 | 4 | 4852 | 1.07 | 1.03 | 5348 | 8.04 | 69.3 | 10700 | 8307
Conv Gas/Oil Comb Cycle | 2010 | 2014 | 540 | 3 | 931 | 1.05 | 1 | 977 | 3.43 | 14.39 | 7050 | 6800
Adv Gas/Oil Comb Cycle (CC) | 2010 | 2014 | 400 | 3 | 929 | 1.08 | 1 | 1003 | 3.11 | 14.62 | 6430 | 6333
Adv CC with carbon sequestration | 2010 | 2017 | 340 | 3 | 1834 | 1.08 | 1.04 | 2060 | 6.45 | 30.25 | 7525 | 7493
Conv Comb Turbine8 | 2010 | 2013 | 85 | 2 | 927 | 1.05 | 1 | 974 | 14.7 | 6.98 | 10745 | 10450
Adv Comb Turbine | 2010 | 2013 | 210 | 2 | 634 | 1.05 | 1 | 666 | 9.87 | 6.7 | 9750 | 8550
Fuel Cells | 2010 | 2014 | 10 | 3 | 5918 | 1.05 | 1.1 | 6836 | 0 | 350 | 9500 | 6960
Adv Nuclear | 2010 | 2017 | 2236 | 6 | 4619 | 1.1 | 1.05 | 5335 | 2.04 | 88.75 | 10460 | 10460
Distributed Generation - Base | 2010 | 2014 | 2 | 3 | 1366 | 1.05 | 1 | 1434 | 7.46 | 16.78 | 9050 | 8900
Distributed Generation - Peak | 2010 | 2013 | 1 | 2 | 1640 | 1.05 | 1 | 1722 | 7.46 | 16.78 | 10056 | 9880
Biomass | 2010 | 2015 | 50 | 4 | 3519 | 1.07 | 1.02 | 3859 | 5 | 100.55 | 13500 | 13500
Geothermal | 2010 | 2011 | 50 | 4 | 2393 | 1.05 | 1 | 2513 | 9.64 | 108.62 | 9760 | 9760
MSW - Landfill Gas | 2010 | 2011 | 50 | 3 | 7694 | 1.07 | 1 | 8233 | 8.33 | 378.76 | 13648 | 13648
Conventional Hydropower | 2010 | 2015 | 500 | 4 | 2134 | 1.1 | 1 | 2347 | 2.55 | 14.27 | 9760 | 9760
Wind | 2010 | 2011 | 100 | 3 | 2278 | 1.07 | 1 | 2437 | 0 | 28.07 | 9760 | 9760
Wind Offshore | 2010 | 2015 | 400 | 4 | 4345 | 1.1 | 1.25 | 5974 | 0 | 53.33 | 9760 | 9760
Solar Thermal | 2010 | 2014 | 100 | 3 | 4384 | 1.07 | 1 | 4691 | 0 | 64 | 9760 | 9760
Photovoltaic | 2010 | 2013 | 150 | 2 | 4528 | 1.05 | 1 | 4755 | 0 | 16.7 | 9760 | 9760

## 2013
Technology | cost.year | Online Year | Size (MW) | leadtimes (years) | Base Overnight Costs ($/kW) | Project Contingency Factor | Technological Optimism Factor | total Overnight cost ($/kW) | Variable O&M ($/MWh) | Fixed O&M ($/kW) | Heatrate in 2012 (Btu/kWh) | Heatrate nth-of-a-kind(Btu/kWh)
Scrubbed Coal New | 2011 | 2016 | 1300 | 4 | 2694 | 1.07 | 1 | 2883 | 4.39 | 30.64 | 8800 | 8740
Integrated Coal-Gasification Comb Cycle (IGCC) | 2011 | 2016 | 1200 | 4 | 3475 | 1.07 | 1 | 3718 | 7.09 | 50.49 | 8700 | 7450
Pulverized Coal with Carbon sequestion | 2011 | 2017 | 650 | 4 | 4662 | 1.07 | 1.03 | 5138 | 4.37 | 65.31 | 12000 | 9316
Conv Gas/Oil Comb Cycle | 2011 | 2015 | 620 | 3 | 858 | 1.05 | 1 | 901 | 3.54 | 12.94 | 7050 | 6800
Adv Gas/Oil Comb Cycle (CC) | 2011 | 2015 | 400 | 3 | 931 | 1.08 | 1 | 1006 | 3.21 | 15.1 | 6430 | 6333
Adv CC with carbon sequestration | 2011 | 2017 | 340 | 3 | 1833 | 1.08 | 1.04 | 2059 | 6.66 | 31.23 | 7525 | 7493
Conv Comb Turbine | 2011 | 2014 | 85 | 2 | 910 | 1.05 | 1 | 956 | 15.18 | 7.21 | 10850 | 10450
Adv Comb Turbine | 2011 | 2014 | 210 | 2 | 632 | 1.05 | 1 | 664 | 10.19 | 6.92 | 9750 | 8550
Fuel Cells | 2011 | 2015 | 10 | 3 | 6045 | 1.05 | 1.1 | 6982 | 0 | 357.47 | 9500 | 6960
Adv Nuclear | 2011 | 2018 | 2236 | 6 | 4700 | 1.1 | 1.05 | 5429 | 2.1 | 91.65 | 10452 | 10452
Distributed Generation - Base | 2011 | 2015 | 2 | 3 | 1395 | 1.05 | 1 | 1465 | 7.62 | 17.14 | 9038 | 8900
Distributed Generation - Peak | 2011 | 2015 | 1 | 2 | 1675 | 1.05 | 1 | 1759 | 7.62 | 17.14 | 10042 | 9880
Biomass | 2011 | 2016 | 50 | 4 | 3685 | 1.07 | 1.02 | 4041 | 5.17 | 103.79 | 13500 | 13500
Geothermal | 2011 | 2013 | 50 | 4 | 2444 | 1.05 | 1 | 2567 | 0 | 110.94 | 9756 | 9756
MSW - Landfill Gas | 2011 | 2013 | 50 | 3 | 7858 | 1.07 | 1 | 8408 | 8.51 | 381.74 | 13648 | 13648
Conventional Hydropower | 2011 | 2016 | 500 | 4 | 2179 | 1.1 | 1 | 2397 | 2.6 | 14.57 | 9756 | 9756
Wind | 2011 | 2013 | 100 | 3 | 2032 | 1.07 | 1 | 2175 | 0 | 38.86 | 9756 | 9756
Wind Offshore | 2011 | 2016 | 400 | 4 | 4452 | 1.1 | 1.25 | 6121 | 0 | 72.71 | 9756 | 9756
Solar Thermal7 | 2011 | 2015 | 100 | 3 | 4653 | 1.07 | 1 | 4979 | 0 | 66.09 | 9756 | 9756
Photovoltaic | 2011 | 2014 | 150 | 2 | 3624 | 1.05 | 1 | 3805 | 0 | 21.37 | 9756 | 9756

## 2014
Technology | cost.year | Online Year | Size (MW) | leadtimes (years) | Base Overnight Costs ($/kW) | Project Contingency Factor | Technological Optimism Factor | total Overnight cost ($/kW) | Variable O&M ($/MWh) | Fixed O&M ($/kW) | Heatrate in 2013 (Btu/kWh) | Heatrate nth-of-a-kind(Btu/kWh)
Scrubbed Coal New | 2012 | 2017 | 1300 | 4 | 2734 | 1.07 | 1 | 2925 | 4.47 | 31.18 | 8800 | 8740
Integrated Coal-Gasification Comb Cycle (IGCC) | 2012 | 2017 | 1200 | 4 | 3525 | 1.07 | 1 | 3771 | 7.22 | 51.39 | 8700 | 7450
IGCC with Carbon sequestion | 2012 | 2017 | 520 | 4 | 5958 | 1.07 | 1.03 | 6567 | 8.45 | 72.84 | 10700 | 8307
Conv Gas/Oil Comb Cycle | 2012 | 2016 | 620 | 3 | 871 | 1.05 | 1 | 915 | 3.6 | 13.17 | 7050 | 6800
Adv Gas/Oil Comb Cycle (CC) | 2012 | 2016 | 400 | 3 | 945 | 1.08 | 1 | 1021 | 3.27 | 15.37 | 6430 | 6333
Adv CC with carbon sequestration | 2012 | 2017 | 340 | 3 | 1856 | 1.08 | 1.04 | 2084 | 6.78 | 31.79 | 7525 | 7493
Conv Comb Turbine | 2012 | 2015 | 85 | 2 | 924 | 1.05 | 1 | 971 | 15.45 | 7.34 | 10817 | 10450
Adv Comb Turbine | 2012 | 2015 | 210 | 2 | 641 | 1.05 | 1 | 673 | 10.37 | 7.04 | 9750 | 8550
Fuel Cells | 2012 | 2016 | 10 | 3 | 6099 | 1.05 | 1.1 | 7044 | 42.99 | 0 | 9500 | 6960
Adv Nuclear | 2012 | 2019 | 2234 | 6 | 4763 | 1.1 | 1.05 | 5501 | 2.14 | 93.28 | 10464 | 10464
Distributed Generation - Base | 2012 | 2016 | 2 | 3 | 1414 | 1.05 | 1 | 1485 | 7.76 | 17.45 | 9027 | 8900
Distributed Generation - Peak | 2012 | 2015 | 1 | 2 | 1698 | 1.05 | 1 | 1783 | 7.76 | 17.45 | 10029 | 9880
Biomass | 2012 | 2017 | 50 | 4 | 3590 | 1.07 | 1.02 | 3919 | 5.26 | 105.64 | 13500 | 13500
Geothermal | 2012 | 2016 | 50 | 4 | 2375 | 1.05 | 1 | 2494 | 0 | 112.92 | 9716 | 9716
Muncipal Solid Waste | 2012 | 2014 | 50 | 3 | 7751 | 1.07 | 1 | 8294 | 8.75 | 392.81 | 18000 | 18000
Conventional Hydropower | 2012 | 2017 | 500 | 4 | 2213 | 1.1 | 1 | 2435 | 2.65 | 14.83 | 9716 | 9716
Wind | 2012 | 2014 | 100 | 3 | 2061 | 1.07 | 1 | 2205 | 0 | 39.55 | 9716 | 9716
Wind Offshore | 2012 | 2017 | 400 | 4 | 4503 | 1.1 | 1.25 | 6192 | 0 | 74 | 9716 | 9716
Solar Thermal | 2012 | 2016 | 100 | 3 | 4715 | 1.07 | 1 | 5045 | 0 | 67.26 | 9716 | 9716
Photovoltaic | 2012 | 2015 | 150 | 2 | 3394 | 1.05 | 1 | 3564 | 0 | 24.69 | 9716 | 9716

## 2015
Technology | cost.year | Online Year | Size (MW) | leadtimes (years) | Base Overnight Costs ($/kW) | Project Contingency Factor | Technological Optimism Factor | total Overnight cost ($/kW) | Variable O&M ($/MWh) | Fixed O&M ($/kW) | Heatrate in 2014 (Btu/kWh) | Heatrate nth-of-a-kind(Btu/kWh)
Scrubbed Coal New | 2013 | 2018 | 1300 | 4 | 2726 | 1.07 | 1 | 2917 | 4.47 | 31.16 | 8800 | 8740
Integrated Coal- Gasifification Comb Cycle (IGCC) | 2013 | 2018 | 1200 | 4 | 3483 | 1.07 | 1 | 3727 | 7.22 | 51.37 | 8700 | 7450
IGCC with Carbon sequestion | 2013 | 2018 | 520 | 4 | 5891 | 1.07 | 1.03 | 6492 | 8.44 | 72.8 | 10700 | 8307
Conv Gas/Oil Comb Cycle | 2013 | 2017 | 620 | 3 | 869 | 1.05 | 1 | 912 | 3.6 | 13.16 | 7050 | 6800
Adv Gas/Oil Comb Cycle (CC) | 2013 | 2017 | 400 | 3 | 942 | 1.08 | 1 | 1017 | 3.27 | 15.36 | 6430 | 6333
Adv CC with carbon sequestration | 2013 | 2017 | 340 | 3 | 1845 | 1.08 | 1.04 | 2072 | 6.78 | 31.77 | 7525 | 7493
Conv Comb Turbine | 2013 | 2016 | 85 | 2 | 922 | 1.05 | 1 | 968 | 15.44 | 7.34 | 10783 | 10450
Adv Comb Turbine | 2013 | 2016 | 210 | 2 | 639 | 1.05 | 1 | 671 | 10.37 | 7.04 | 9750 | 8550
Fuel Cells | 2013 | 2017 | 10 | 3 | 6042 | 1.05 | 1.1 | 6978 | 42.97 | 0 | 9500 | 6960
Adv Nuclear | 2013 | 2022 | 2234 | 6 | 4646 | 1.1 | 1.05 | 5366 | 2.14 | 93.23 | 10479 | 10479
Distributed Generation - Base | 2013 | 2017 | 2 | 3 | 1407 | 1.05 | 1 | 1477 | 7.75 | 17.44 | 9015 | 8900
Distributed Generation -Peak | 2013 | 2016 | 1 | 2 | 1689 | 1.05 | 1 | 1774 | 7.75 | 17.44 | 10015 | 9880
Biomass | 2013 | 2018 | 50 | 4 | 3399 | 1.07 | 1.01 | 3659 | 5.26 | 105.58 | 13500 | 13500
Geothermal | 2013 | 2018 | 50 | 4 | 2331 | 1.05 | 1 | 2448 | 0 | 112.85 | 9516 | 9516
Muncipal Solid Waste | 2013 | 2017 | 50 | 3 | 7730 | 1.07 | 1 | 8271 | 8.74 | 392.6 | 14878 | 18000
Conventional Hydropower | 2013 | 2018 | 500 | 4 | 2410 | 1.1 | 1 | 2651 | 5.76 | 15.15 | 9516 | 9516
Wind | 2013 | 2017 | 100 | 3 | 1850 | 1.07 | 1 | 1980 | 0 | 39.53 | 9516 | 9516
Wind Offshore | 2013 | 2018 | 400 | 4 | 4476 | 1.1 | 1.25 | 6154 | 0 | 73.96 | 9516 | 9516
Solar Thermal | 2013 | 2017 | 100 | 3 | 3787 | 1.07 | 1 | 4052 | 0 | 67.23 | 9516 | 9516
Photovoltaic | 2013 | 2016 | 150 | 2 | 3123 | 1.05 | 1 | 3279 | 0 | 24.68 | 9516 | 9516

## 2016
Technology | cost.year | Online Year | Size (MW) | leadtimes (years) | Base Overnight Costs ($/kW) | Project Contingency Factor | Technological Optimism Factor | total Overnight cost ($/kW) | Variable O&M ($/MWh) | Fixed O&M ($/kW) | Heatrate in 2015 (Btu/kWh) | Heatrate nth-of-a-kind(Btu/kWh)
Coal with 30% carbon sequestration (CCS) | 2015 | 2019 | 650 | 4 | 4649 | 1.07 | 1.03 | 5098 | 6.95 | 68.49 | 9750 | 9221
Conv Gas/Oil Comb Cycle | 2015 | 2018 | 702 | 3 | 911 | 1.05 | 1 | 956 | 3.42 | 10.76 | 6600 | 6350
Adv Gas/Oil Comb Cycle (CC) | 2015 | 2018 | 429 | 3 | 1000 | 1.08 | 1 | 1080 | 1.96 | 9.78 | 6300 | 6200
Adv CC with CCS | 2015 | 2018 | 340 | 3 | 1898 | 1.08 | 1.04 | 2132 | 6.97 | 32.69 | 7525 | 7493
Conv Comb Turbine | 2015 | 2017 | 100 | 2 | 1026 | 1.05 | 1 | 1077 | 3.42 | 17.12 | 9960 | 9600
Adv Comb Turbine | 2015 | 2017 | 237 | 2 | 632 | 1.05 | 1 | 664 | 10.47 | 6.65 | 9800 | 8550
Fuel Cells | 2015 | 2018 | 10 | 3 | 6217 | 1.05 | 1.1 | 7181 | 44.21 | 0 | 9500 | 6960
Adv Nuclear | 2015 | 2022 | 2234 | 6 | 5288 | 1.1 | 1.05 | 6108 | 2.25 | 98.11 | 10449 | 10449
Distributed Generation-Base | 2015 | 2018 | 2 | 3 | 1448 | 1.05 | 1 | 1520 | 7.98 | 17.94 | 9004 | 8900
Distributed Generation - Peak | 2015 | 2017 | 1 | 2 | 1739 | 1.05 | 1 | 1826 | 7.98 | 17.94 | 10002 | 9880
Biomass | 2015 | 2019 | 50 | 4 | 3498 | 1.07 | 1.01 | 3765 | 5.41 | 108.63 | 13500 | 13500
Geothermal | 2015 | 2019 | 50 | 4 | 2559 | 1.05 | 1 | 2687 | 0 | 116.12 | 9541 | 9541
MSW Landfill Gas | 2015 | 2018 | 50 | 3 | 7954 | 1.07 | 1 | 8511 | 9 | 403.97 | 14360 | 18000
Conventional Hydropower | 2015 | 2019 | 500 | 4 | 2191 | 1.1 | 1 | 2411 | 2.62 | 14.7 | 9541 | 9541
Wind10 | 2015 | 2018 | 100 | 3 | 1536 | 1.07 | 1 | 1644 | 0 | 45.98 | 9541 | 9541
Wind Offshore | 2015 | 2019 | 400 | 4 | 4605 | 1.1 | 1.25 | 6331 | 0 | 76.1 | 9541 | 9541
Solar Thermal | 2015 | 2018 | 100 | 3 | 3895 | 1.07 | 1 | 4168 | 0 | 69.17 | 9541 | 9541
Photovoltaic | 2015 | 2017 | 150 | 2 | 2362 | 1.05 | 1 | 2480 | 0 | 21.33 | 9541 | 9541