## movers
CA | Combined Cycle Steam Turbine with Supplementary Firing
CT | Combined Cycle Combustion Turbine
CS | Combined Cycle Single Shaft
CW | Combined Cycle Steam Turbine Waste Heat Boiler Only
FC | Fuel Cell (electrochemical)
GE | Steam Turbine (geothermal)
GT | Combustion (gas) Turbine
HC | Hydraulic Turbine (conventional)
HL | Hydraulic Turbine (pipeline)
HR | Hydraulic Turbine Reversible (pumped storage)
IC | Internal Combustion
JE | Jet Engine
NB | Steam Turbine (Boiling Water Nuclear Reactor)
NG | Steam Turbine (Graphite Nuclear Reactor)
NH | Steam Turbine (High-Temperature Gas-Cooled Nuclear Reactor
NP | Steam Turbine (Pressurized Water Nuclear Reactor
OC | Ocean Thermal Turbine
SP | Photovoltaic
SS | Steam Turbine (Solar)
ST | Steam Turbine (Boiler)
NA | Unknown at this time
WT | Wind Turbine
OT | Other (Explained in Notes)

## fuels
ANT | Anthracite
BFG | Blast Furnace Gas
BIT | Bituminous Coal
COG | Coke Oven Gas
COL | Coal (generic)
COM | Coal-Oil Mixture
CRU | Crude Oil
CWM | Coal-Water Mixture
FO1 | No. 1 Fuel Oil
FO2 | No. 2 Fuel Oil
FO4 | No. 4 Fuel Oil
FO5 | No. 5 Fuel Oil
FO6 | No. 6 Fuel Oil
GAS | Gas (generic)
GST | Geothermal Steam
JF | Jet Fuel
KER | Kerosene
LIG | Lignite
LNG | Liquified Natural Gas
LPG | Liquified Propane Gas
MF | Multifueled
MTH | Methanol
NG | Natural Gas
PC | Petroleum Coke
PET | Petroleum (generic)
PL | Plutonium
REF | Refuse Bagasse and all other nonwood waste
RG | Refinery Gas
RRO | Re-Refined Motor Oil
SNG | Synthetic Natural Gas
STM | Steam
SUB | Subbituminous Coal
SUN | Solar
TOP | Topped Crude Oil
UR | Uranium
WAT | Water
WD | Wood and Wood Waste
WH | Waste Heat
WND | Wind
OT | Other (explain under notes)
NA | Not Available