## movers
AB | Atmospheric Fluidized Bed Combustion
CA | Combined Cycle Steam Turbine with Supplemental Firing
CC | Combine Cycle | Total Unit
CE | Compressed Air Energy Storage
CH | Steam Turbine | Common Header
CS | Combined Cycle Single Shaft(gas turbine and steam turbine share a single generator)
CT | Combined Cycle Combustion Turbine Part
CW | Combined Cycle Steam Turbine Part (Waste Heat Boiler Only)
FC | Fuel Cell (electrochemical)
GE | Steam Turbine (geothermal)
GT | Combustion (gas) Turbine
HL | Hydraulic Turbine (pipeline)
HY | Hydraulic Turbine (conventional)
IC | Internal Combustion
IG | Integrated Coal Gasification Combined Cycle
JE | Jet Engine
NB | Steam Turbine (Boiling Water Nuclear Reactor)
NG | Steam Turbine (Graphite Nuclear Reactor)
NH | Steam Turbine (High-Temperature Gas-Cooled Nuclear Reactor
NP | Steam Turbine (Pressurized Water Nuclear Reactor
OC | Ocean Thermal Turbine
PB | Pressurized Fluidized Bed Combustion
PS | Hydraulic Turbine Reversible (pumped storage)
PV | Photovoltaic
SS | Steam Turbine (Solar)
ST | Steam Turbine (Boiler)
VR | Various Types
WT | Wind Turbine
OT | Other (Explained in Notes)
NA | Unknown at this Time

## fuels
code | text
ANT | Anthracite
BFG | Blast Furnace Gas
BIO | Biomass (Generic) | new
BIT | Bituminous Coal
COG | Coke Oven Gas
COL | Coal (generic)
COM | Coal-Oil Mixture
CRU | Crude Oil
CWM | Coal-Water Mixture
FO1 | No. 1 Fuel Oil
FO2 | No. 2 Fuel Oil
FO4 | No. 4 Fuel Oil
FO5 | No. 5 Fuel Oil
FO6 | No. 6 Fuel Oil
GAS | Gas (generic)
GST | Geothermal Steam
JF | Jet Fuel
KER | Kerosene
LIG | Lignite
LNG | Liquified Natural Gas
LPG | Liquified Propane Gas
MF | Multifueled (two or more fuels burned simultaneously not as a mixture)
MTE | Methane | new
MTH | Methanol
NG | Natural Gas
PC | Petroleum Coke
PET | Petroleum (generic)
PL | Plutonium
PRO | Propane | new
REF | Refuse Bagasse and all other nonwood waste
RG | Refinery Gas
RRO | Re-Refined Motor Oil
SNG | Synthetic Natural Gas
STM | Steam
SUB | Subbituminous Coal
SUN | Solar
TH | Thorium | new
TOP | Topped Crude Oil
UR | Uranium
WAT | Water
WC | Waste Coal (Culm) | new
WD | Wood and Wood Waste
WH | Waste Heat
WND | Wind
OT | Other(explained under "Notes")
NA | Not Available