## movers
ST | Steam Turbine, including nuclear, geothermal and solar steam (does not include combined cycle)
GT | Combustion (Gas) Turbine (includes jet engine design)
IC | Internal Combustion Engine (diesel, piston)
CA | Combined Cycle Steam Part
CT | Combined Cycle Combustion Turbine Part
CS | Combined Cycle Single Shaft (combustion turbine and steam turbine share a single generator)
CC | Combined Cycle - Total Unit
HY | Hydraulic Turbine (includes turbines associated with delivery of water by pipeline)
PS | Hydraulic Turbine – Reversible (pumped storage)
PV | Photovoltaic
WT | Wind Turbine
CE | Compressed Air Energy Storage
FC | Fuel Cell
OT | Other
NA | Unknown at this time (use only for plants/generators in planning stage)

## fuels
code | text
AB | Agriculture Crop Byproducts/Straw/Energy Crops | new
BFG | Blast Furnace Gas
BIT | (Anthracite Coal, Bituminous Coal)
BLQ | Black Liquor | new
DFO | Distillate Fuel Oil (includes all Diesel and No. 1, No. 2, and No. 4 Fuel Oils) | new
GEO | Geothermal | new
JF | Jet Fuel
KER | Kerosene
LFG | Landfill Gas | new
LIG | Lignite Coal
MSW | Municipal Solid Waste | new
NG | Natural Gas
NUC | Nuclear (Uranium, Plutonium, Thorium) | new
OBG | Other Biomass Gases (Digester Gas, Methane, and other biomass gases) | new
OBL | Other Biomass Liquid (Ethanol, Fish Oil, Liquid Acetonitrile Waste, Medical Waste, Tall Oil, Waste Alcohol, and other Biomass not specified) | new
OBS | Other Biomass Solid (Animal Manure and Waste, Solid Byproducts, and other solid biomass not specified) | new
OG | Other Gas (Butane, Coal Processes, Coke-Oven, Refinery, and other processes) | new
OTH | Other (Batteries, Chemicals, Coke Breeze, Hydrogen, Pitch, Sulfur, Tar Coal, and miscellaneous technologies) | new
PC | Petroleum Coke
PG | Propane
PUR | Purchased Steam | new
RFO | Residual Fuel Oil (includes No. 5 and No. 6 Fuel Oils and Bunker C Fuel Oil) | new
SC | Coal-based Synfuel and include briquettes, pellets, or extrusions, which are formed by binding materials and processes that recycle material | new
SLW | Sludge Waste | new
SUB | Subbituminous Coal
SUN | Solar (Photovoltaic, Thermal)
TDF | Tires | new
WAT | Water (Conventional, Pumped Storage)
WC | Waste/Other Coal (Anthracite Culm, Bituminous Gob, Fine Coal, Lignite Waste, Waste Coal)
WDL | Wood Waste Liquids (Red Liquor, Sludge Wood, Spent Sulfite Liquor, and other wood related liquids not | new
WDS | Wood/Wood Waste Solids (Paper Pellets, Railroad Ties, Utility Poles, Wood Chips, and other wood solids) | new
WND | Wind
WO | Oil-Other and Waste Oil (Butane (Liquid), Crude Oil, Liquid Byproducts, Oil Waste, Propane (Liquid),Re-refined | new
NA | Not Available