## overnight_categories
prime_mover | fuel | prime_mover_text | fuel_text | overnight_category
CA | NA | Combined Cycle Steam Turbine with Supplemental Firing | NA | ? (cc)
CA | OG | Combined Cycle Steam Turbine with Supplemental Firing | other gas | ? (cc)
CA | PUR | Combined Cycle Steam Turbine with Supplemental Firing | purchased steam | ? (cc)
CA | WH | Combined Cycle Steam Turbine with Supplemental Firing | waste heat | ? (cc)
CS | NA | Combined Cycle Single Shaft (gas turbine and steam turbine share a single generator) | NA | ? (cc)
CT | NA | Combined Cycle Combustion Turbine Part | NA | ? (cc)
CT | OG | Combined Cycle Combustion Turbine Part | other gas | ? (cc)
CT | WH | Combined Cycle Combustion Turbine Part | waste heat | ? (cc)
CW | NA | Combined Cycle Steam Turbine Part (Waste Heat Boiler Only) | NA | ? (cc)
CW | WH | Combined Cycle Steam Turbine Part (Waste Heat Boiler Only) | waste heat | ? (cc)
GT | NA | Combustion (gas) Turbine | NA | ? (ct)
GT | OG | Combustion (gas) Turbine | other gas | ? (ct)
GT | OO | Combustion (gas) Turbine | not defined | ? (ct)
GT | OTH | Combustion (gas) Turbine | other | ? (ct)
GT | RG | Combustion (gas) Turbine | refinery gas | ? (ct)
GT | WH | Combustion (gas) Turbine | waste heat | ? (ct)
IC | NA | Internal Combustion | NA | ? (ct)
IC | OG | Internal Combustion | other gas | ? (ct)
IC | OT | Internal Combustion | other | ? (ct)
IC | OTH | Internal Combustion | other | ? (ct)
IC | RG | Internal Combustion | refinery gas | ? (ct)
IC | SLW | Internal Combustion | sludge waste | ? (ct)
IC | UNK | Internal Combustion | not defined | ? (ct)
JE | NA | Jet Engine | NA | ? (ct)
GE | NA | Steam Turbine (geothermal) | NA | ?
HL | NA | Hydraulic Turbine (pipeline) | NA | ?
HY | NA | Hydraulic Turbine (conventional) | NA | ?
NB | NA | Steam Turbine (Boiling Water Nuclear Reactor) | NA | ?
NH | NA | Steam Turbine (High-Temperature Gas-Cooled Nuclear Reactor) | NA | ?
NP | NA | Steam Turbine (Pressurized Water Nuclear Reactor) | NA | ?
ST | OTH | Steam Turbine (Boiler) | other | ? (steam)
ST | MF | Steam Turbine (Boiler) | multifueled | ? (steam)
ST | NA | Steam Turbine (Boiler) | NA | ? (steam)
ST | PUR | Steam Turbine (Boiler) | purchased steam | ? (steam)
ST | STM | Steam Turbine (Boiler) | steam | ? (steam)
ST | WH | Steam Turbine (Boiler) | waste heat | ? (steam)
ST | WOC | Steam Turbine (Boiler) | not defined | ? (steam)
ST | BFG | Steam Turbine (Boiler) | blast furnace gas | ? (steam)
ST | BLQ | Steam Turbine (Boiler) | black liquor | ? (steam)
ST | LPG | Steam Turbine (Boiler) | liquified propane gas | ? (steam)
ST | OG | Steam Turbine (Boiler) | other gas | ? (steam)
ST | SLW | Steam Turbine (Boiler) | sludge waste | ? (steam)
CH | WD | Steam Turbine | wood and wood waste | biomass (conv)
IC | REF | Internal Combustion | refuse bagasse and all other nonwood waste | biomass (conv)
OT | REF | Other (Explained in Notes) | refuse bagasse and all other nonwood waste | biomass (conv)
OT | WDS | Other (Explained in Notes) | wood and wood waste solids | biomass (conv)
ST | AB | Steam Turbine (Boiler) | Agriculture crop byproducts straw energy crops | biomass (conv)
ST | OBS | Steam Turbine (Boiler) | other biomass solids | biomass (conv)
ST | REF | Steam Turbine (Boiler) | refuse bagasse and all other nonwood waste | biomass (conv)
ST | WD | Steam Turbine (Boiler) | wood and wood waste | biomass (conv)
ST | WDS | Steam Turbine (Boiler) | wood and wood waste solids | biomass (conv)
AB | WD | Atmospheric Fluidized Bed | wood and wood waste | biomass (conv)
CA | WDS | Combined Cycle Steam Turbine with Supplemental Firing | wood and wood waste solids | biomass (conv)
ST | WDL | Steam Turbine (Boiler) | wood waste liquids | biomass (conv)
CA | BIT | Combined Cycle Steam Turbine with Supplemental Firing | bituminous coal | coal (cc)
CC | BIT | Combine Cycle - Total Unit | bituminous coal | coal (cc)
CT | BIT | Combined Cycle Combustion Turbine Part | bituminous coal | coal (cc)
GT | PC | Combustion (gas) Turbine | petroleum coke | coal (ct)
OT | PC | Other (Explained in Notes) | petroleum coke | coal (?)
OT | SUB | Other (Explained in Notes) | subbituminous coal | coal (?)
AB | BIT | Atmospheric Fluidized Bed | bituminous coal | coal (ct)
AB | LIG | Atmospheric Fluidized Bed | lignite | coal (ct)
AB | SUB | Atmospheric Fluidized Bed | subbituminous coal | coal (ct)
AB | WC | Atmospheric Fluidized Bed | waste coal | coal (ct)
IC | BIT | Internal Combustion | bituminous coal | coal (ct)
IG | BIT | Integrated Coal Gasification Combined Cycle | bituminous coal | coal (igcc)
IG | NA | Integrated Coal Gasification Combined Cycle | NA | coal (igcc)
IG | SNG | Integrated Coal Gasification Combined Cycle | synthetic natural gas | coal (igcc)
CH | ANT | Steam Turbine | Anthracite | coal (steam)
CH | BIT | Steam Turbine | bituminous coal | coal (steam)
CH | SUB | Steam Turbine | subbituminous coal | coal (steam)
CH | WC | Steam Turbine | waste coal | coal (steam)
ST | ANT | Steam Turbine (Boiler) | Anthracite | coal (steam)
ST | BIT | Steam Turbine (Boiler) | bituminous coal | coal (steam)
ST | COL | Steam Turbine (Boiler) | coal generic | coal (steam)
ST | LIG | Steam Turbine (Boiler) | lignite | coal (steam)
ST | PC | Steam Turbine (Boiler) | petroleum coke | coal (steam)
ST | RC | Steam Turbine (Boiler) | refined coal | coal (steam)
ST | SUB | Steam Turbine (Boiler) | subbituminous coal | coal (steam)
ST | TDF | Steam Turbine (Boiler) | tires | coal (steam)
ST | WC | Steam Turbine (Boiler) | waste coal | coal (steam)
ST | SC | Steam Turbine (Boiler) | coal synfuel | coal (steam)
CA | LFG | Combined Cycle Steam Turbine with Supplemental Firing | landfill gas | gas (cc)
CA | NG | Combined Cycle Steam Turbine with Supplemental Firing | natural gas | gas (cc)
CA | OBG | Combined Cycle Steam Turbine with Supplemental Firing | other biomass gases | gas (cc)
CA | SG | Combined Cycle Steam Turbine with Supplemental Firing | synthetic gas other than coal derived | gas (cc)
CA | SGC | Combined Cycle Steam Turbine with Supplemental Firing | coal-derived synthetic gas | gas (cc)
CA | SGP | Combined Cycle Steam Turbine with Supplemental Firing | synthetic gas from petroleum coke | gas (cc)
CA | SNG | Combined Cycle Steam Turbine with Supplemental Firing | synthetic natural gas | gas (cc)
CC | NG | Combine Cycle - Total Unit | natural gas | gas (cc)
CS | NG | Combined Cycle Single Shaft (gas turbine and steam turbine share a single generator) | natural gas | gas (cc)
CT | LFG | Combined Cycle Combustion Turbine Part | landfill gas | gas (cc)
CT | NG | Combined Cycle Combustion Turbine Part | natural gas | gas (cc)
CT | OBG | Combined Cycle Combustion Turbine Part | other biomass gases | gas (cc)
CT | SG | Combined Cycle Combustion Turbine Part | synthetic gas other than coal derived | gas (cc)
CT | SGC | Combined Cycle Combustion Turbine Part | coal-derived synthetic gas | gas (cc)
CT | SGP | Combined Cycle Combustion Turbine Part | synthetic gas from petroleum coke | gas (cc)
CT | SNG | Combined Cycle Combustion Turbine Part | synthetic natural gas | gas (cc)
CW | NG | Combined Cycle Steam Turbine Part (Waste Heat Boiler Only) | natural gas | gas (cc)
CW | SNG | Combined Cycle Steam Turbine Part (Waste Heat Boiler Only) | synthetic natural gas | gas (cc)
GT | LFG | Combustion (gas) Turbine | landfill gas | gas (ct)
GT | LPG | Combustion (gas) Turbine | liquified propane gas | gas (ct)
GT | NG | Combustion (gas) Turbine | natural gas | gas (ct)
GT | OBG | Combustion (gas) Turbine | other biomass gases | gas (ct)
GT | PG | Combustion (gas) Turbine | propane | gas (ct)
IC | LFG | Internal Combustion | landfill gas | gas (ct)
IC | MTE | Internal Combustion | methane | gas (ct)
IC | NG | Internal Combustion | natural gas | gas (ct)
IC | OBG | Internal Combustion | other biomass gases | gas (ct)
JE | NG | Jet Engine | natural gas | gas (ct)
CH | NG | Steam Turbine | natural gas | gas (steam)
ST | GAS | Steam Turbine (Boiler) | gas generic | gas (steam)
ST | LFG | Steam Turbine (Boiler) | landfill gas | gas (steam)
ST | NG | Steam Turbine (Boiler) | natural gas | gas (steam)
ST | OBG | Steam Turbine (Boiler) | other biomass gases | gas (steam)
ST | SNG | Steam Turbine (Boiler) | synthetic natural gas | gas (steam)
BT | GEO | turbines used in a binary cycle | geothermal | geothermal
GE | GST | Steam Turbine (geothermal) | geothermal steam | geothermal
OT | GEO | Other (Explained in Notes) | geothermal | geothermal
ST | GEO | Steam Turbine (Boiler) | geothermal | geothermal
HC | NA | Hydraulic Turbine (conventional) | NA | hydro
HC | WAT | Hydraulic Turbine (conventional) | water | hydro
HL | WAT | Hydraulic Turbine (pipeline) | water | hydro
HR | NA | Hydraulic Turbine (reversible) | NA | hydro
HR | WAT | Hydraulic Turbine (reversible) | water | hydro
HY | WAT | Hydraulic Turbine (conventional) | water | hydro
PS | WAT | Hydraulic Turbine Reversible (pumped storage) | water | hydro
IC | MF | Internal Combustion | multifueled | ?
IC | MSW | Internal Combustion | municipal solid waste | MSW (ct)
ST | MSW | Steam Turbine (Boiler) | municipal solid waste | MSW (steam)
AB | NA | Atmospheric Fluidized Bed | NA
BA | MWH | Battery energy storage | megawatt hour
BT | WH | turbines used in a binary cycle | waste heat | geothermal (?)
CA | OTH | Combined Cycle Steam Turbine with Supplemental Firing | other
CE | NG | Compressed Air Energy Storage | natural gas
CG | NA | not defined | NA
CG | NG | not defined | natural gas
CH | MF | Steam Turbine | multifueled
FC | LFG | Fuel Cell (electrochemical) | landfill gas
FC | NA | Fuel Cell (electrochemical) | NA
FC | NG | Fuel Cell (electrochemical) | natural gas
FC | OBG | Fuel Cell (electrochemical) | other biomass gases
FW | MWH | Flywheel energy storage | megawatt hour
NA | NA | NA | NA
OT | BFG | Other (Explained in Notes) | blast furnace gas
OT | JF | Other (Explained in Notes) | jet fuel
OT | KER | Other (Explained in Notes) | kerosene
OT | LFG | Other (Explained in Notes) | landfill gas
OT | NG | Other (Explained in Notes) | natural gas
OT | OG | Other (Explained in Notes) | other gas
OT | OT | Other (Explained in Notes) | other
OT | OTH | Other (Explained in Notes) | other
OT | RFO | Other (Explained in Notes) | residual fuel oil
OT | WH | Other (Explained in Notes) | waste heat
ST | UNK | Steam Turbine (Boiler) | not defined
NB | UR | Steam Turbine (Boiling Water Nuclear Reactor) | uranium | nuclear
NH | UR | Steam Turbine (High-Temperature Gas-Cooled Nuclear Reactor) | uranium | nuclear
NP | UR | Steam Turbine (Pressurized Water Nuclear Reactor) | uranium | nuclear
ST | NUC | Steam Turbine (Boiler) | nuclear | nuclear
PV | SUN | Photovoltaic | sun | photovoltaic
SP | NA | Photovoltaic | NA | photovoltaic
SP | SUN | Photovoltaic | sun | photovoltaic
CA | DFO | Combined Cycle Steam Turbine with Supplemental Firing | distillate fuel oil | refined liquids (cc)
CA | FO2 | Combined Cycle Steam Turbine with Supplemental Firing | no 2 fuel oil | refined liquids (cc)
CA | FO6 | Combined Cycle Steam Turbine with Supplemental Firing | no 6 fuel oil | refined liquids (cc)
CA | JF | Combined Cycle Steam Turbine with Supplemental Firing | jet fuel | refined liquids (cc)
CA | RFO | Combined Cycle Steam Turbine with Supplemental Firing | residual fuel oil | refined liquids (cc)
CA | WO | Combined Cycle Steam Turbine with Supplemental Firing | oil-other and waste oil | refined liquids (cc)
CS | DFO | Combined Cycle Single Shaft (gas turbine and steam turbine share a single generator) | distillate fuel oil | refined liquids (cc)
CT | DFO | Combined Cycle Combustion Turbine Part | distillate fuel oil | refined liquids (cc)
CT | FO2 | Combined Cycle Combustion Turbine Part | no 2 fuel oil | refined liquids (cc)
CT | JF | Combined Cycle Combustion Turbine Part | jet fuel | refined liquids (cc)
CT | RFO | Combined Cycle Combustion Turbine Part | residual fuel oil | refined liquids (cc)
CT | WO | Combined Cycle Combustion Turbine Part | oil-other and waste oil | refined liquids (cc)
CW | FO2 | Combined Cycle Steam Turbine Part (Waste Heat Boiler Only) | no 2 fuel oil | refined liquids (cc)
GT | DFO | Combustion (gas) Turbine | distillate fuel oil | refined liquids (ct)
GT | FO1 | Combustion (gas) Turbine | no 1 fuel oil | refined liquids (ct)
GT | FO2 | Combustion (gas) Turbine | no 2 fuel oil | refined liquids (ct)
GT | FO4 | Combustion (gas) Turbine | no 4 fuel oil | refined liquids (ct)
GT | FO6 | Combustion (gas) Turbine | no 6 fuel oil | refined liquids (ct)
GT | JF | Combustion (gas) Turbine | jet fuel | refined liquids (ct)
GT | KER | Combustion (gas) Turbine | kerosene | refined liquids (ct)
GT | OBL | Combustion (gas) Turbine | other biomass liquids | refined liquids (ct)
GT | RFO | Combustion (gas) Turbine | residual fuel oil | refined liquids (ct)
GT | WO | Combustion (gas) Turbine | oil-other and waste oil | refined liquids (ct)
IC | DFO | Internal Combustion | distillate fuel oil | refined liquids (ct)
IC | FO1 | Internal Combustion | no 1 fuel oil | refined liquids (ct)
IC | FO2 | Internal Combustion | no 2 fuel oil | refined liquids (ct)
IC | FO4 | Internal Combustion | no 4 fuel oil | refined liquids (ct)
IC | FO5 | Internal Combustion | no 5 fuel oil | refined liquids (ct)
IC | FO6 | Internal Combustion | no 6 fuel oil | refined liquids (ct)
IC | JF | Internal Combustion | jet fuel | refined liquids (ct)
IC | OBL | Internal Combustion | other biomass liquids | refined liquids (ct)
IC | PET | Internal Combustion | petroleum generic | refined liquids (ct)
IC | RFO | Internal Combustion | residual fuel oil | refined liquids (ct)
IC | WO | Internal Combustion | oil-other and waste oil | refined liquids (ct)
JE | FO1 | Jet Engine | no 1 fuel oil | refined liquids (ct)
JE | FO2 | Jet Engine | no 2 fuel oil | refined liquids (ct)
JE | JF | Jet Engine | jet fuel | refined liquids (ct)
JE | KER | Jet Engine | kerosene | refined liquids (ct)
ST | CRU | Steam Turbine (Boiler) | crude oil | refined liquids (steam)
ST | PET | Steam Turbine (Boiler) | petroleum generic | refined liquids (steam)
ST | DFO | Steam Turbine (Boiler) | distillate fuel oil | refined liquids (steam)
ST | FO1 | Steam Turbine (Boiler) | no 1 fuel oil | refined liquids (steam)
ST | FO2 | Steam Turbine (Boiler) | no 2 fuel oil | refined liquids (steam)
ST | FO4 | Steam Turbine (Boiler) | no 4 fuel oil | refined liquids (steam)
ST | FO6 | Steam Turbine (Boiler) | no 6 fuel oil | refined liquids (steam)
ST | RFO | Steam Turbine (Boiler) | residual fuel oil | refined liquids (steam)
ST | WO | Steam Turbine (Boiler) | oil-other and waste oil | refined liquids (steam)
SS | NA | Steam Turbine (Solar) | NA | solar thermal
CP | SUN | Concentrated solar power energy storage | sun | solar thermal
OT | SUN | Other (Explained in Notes) | sun | solar thermal
SS | SUN | Steam Turbine (Solar) | sun | solar thermal
ST | SUN | Steam Turbine (Boiler) | sun | solar thermal
WT | NA | Wind Turbine | NA | wind
WT | WND | Wind Turbine | wind | wind

## steam
prime_mover | overnight_category
ST | ? (steam)
CH | coal (steam)

## ct
prime_mover | overnight_category
GT | ? (ct)
IC | ? (ct)
JE | ? (ct)
AB | coal (ct)

## cc
prime_mover | overnight_category
CA | ? (cc)
CS | ? (cc)
CT | ? (cc)
CW | ? (cc)
CC | coal (cc)
IG | coal (igcc)